## Data Notes
Data Element | Description
Location | Samples are taken at the outfalls of each lake, as this represents the combined impact of all inputs from the watershed and gives a clearer picture of how chloride concentrations are being influenced by upstream ativites
Methodology | Samples are collected via a PVC water bailer. The bailer is first submerged into the strongest flow of water at the sampling site. The bailer is retrieved, and a small volume of water is poured from the bailer into a beaker. An initial rinse of the beaker is done, and the water is discarded. This step helps to remove contaminants from the bailer and the beaker between sites. This process is repeated a second time and third time. However, upon the third rinse, the beaker remains full of the sample water to allow it to equilirbrate with temperature of the sample to ensure accurate temperature measurement. The PVC bailer then collects a new sample from the site, and is transfered into a pre-labeled field bottle marking time, date, and site location. This field bottle is then placed on ice to preserve the smaple for laboratory analysis by ion chromotography. Finally, the water in the beaker can be discarded and filled with a new sample collected from the site. This sample will tested by field instruments for pH, temperature, and conductivity.
Frequency | Samples for our lakes and outfalls occurs once per month during the field season, which will run until the lakes aren't frozen.
Results | Chloride results are measured in milligrams per liter (mg/L), which is equivalent to parts per million (ppm). Historical data on chloride concentrations at the sampling site are essential for evaluating trends over time and understanding potential environmental impacts.

## Data
Lake | Date_Sampled | Results
Kegonsa | 1975-01-01 | 22.5
Kegonsa | 1975-02-01 | 27.5
Kegonsa | 1975-03-01 | 22.5
Kegonsa | 1975-04-01 | 20.2
Kegonsa | 1975-05-01 | 19.2
Kegonsa | 1975-06-01 | 19
Kegonsa | 1975-07-01 | 20
Kegonsa | 1975-08-01 | 20.5
Kegonsa | 1975-09-01 | 21.5
Kegonsa | 1975-10-01 | 21
Kegonsa | 1975-11-01 | 21.3
Kegonsa | 1975-12-01 | 21.3
Kegonsa | 1976-01-01 | 21.5
Kegonsa | 1976-02-01 | 23.5
Kegonsa | 1976-03-01 | 30
Kegonsa | 1976-04-01 | 21
Kegonsa | 1976-05-01 | 19
Kegonsa | 1976-06-01 | 21.5
Kegonsa | 1976-07-01 | 22
Kegonsa | 1976-08-01 | 22
Kegonsa | 1976-09-01 | 22
Kegonsa | 1976-10-01 | 23
Kegonsa | 1976-11-01 | 22
Kegonsa | 1976-12-01 | 25.5
Kegonsa | 1977-01-01 | 25
Kegonsa | 1977-02-01 | 27
Kegonsa | 1977-03-01 | 24
Kegonsa | 1977-04-01 | 23
Kegonsa | 1977-05-01 | 22
Kegonsa | 1977-06-01 | 22
Kegonsa | 1977-07-01 | 20.5
Kegonsa | 1977-08-01 | 16.5
Kegonsa | 1977-09-01 | 22
Kegonsa | 1977-10-01 | 22
Kegonsa | 1977-11-01 | 22
Kegonsa | 1977-12-01 | 25
Kegonsa | 1978-01-01 | 25
Kegonsa | 1978-02-01 | 26
Kegonsa | 1978-03-01 | 29
Kegonsa | 1978-04-01 | 22
Kegonsa | 1978-05-01 | 21
Kegonsa | 1978-06-01 | 21
Kegonsa | 1978-07-01 | 19
Kegonsa | 1978-08-01 | 19
Kegonsa | 1978-09-01 | 18
Kegonsa | 1978-10-01 | 32
Kegonsa | 1978-11-01 | 22
Kegonsa | 1978-12-01 | 21
Kegonsa | 1979-01-01 | 23
Kegonsa | 1979-02-01 | 22.8
Kegonsa | 1979-03-01 | 24
Kegonsa | 1979-04-01 | 18.9
Kegonsa | 1979-05-01 | 20.2
Kegonsa | 1979-06-01 | 21.9
Kegonsa | 1979-07-01 | 21.3
Kegonsa | 1979-08-01 | 22.7
Kegonsa | 1979-09-01 | 23.4
Kegonsa | 1979-10-01 | 23.3
Kegonsa | 1979-11-01 | 22.5
Kegonsa | 1979-12-01 | 22.5
Kegonsa | 1980-01-01 | 24.3
Kegonsa | 1980-02-01 | 26.6
Kegonsa | 1980-03-01 | 25.6
Kegonsa | 1980-04-01 | 27
Kegonsa | 1980-05-01 | 27
Kegonsa | 1980-06-01 | 24
Kegonsa | 1980-07-01 | 24
Kegonsa | 1980-08-01 | 21
Kegonsa | 1980-09-01 | 23
Kegonsa | 1980-10-01 | 24
Kegonsa | 1980-12-01 | 25
Kegonsa | 1981-01-01 | 27.1
Kegonsa | 1981-02-01 | 27.1
Kegonsa | 1981-03-01 | 23.9
Kegonsa | 1981-04-01 | 25
Kegonsa | 1981-05-01 | 23.3
Kegonsa | 1981-06-01 | 25.7
Kegonsa | 1981-07-01 | 25
Kegonsa | 1981-08-01 | 24.5
Kegonsa | 1981-11-01 | 23.5
Kegonsa | 1981-12-01 | 24
Kegonsa | 1982-01-01 | 25
Kegonsa | 1982-02-01 | 27
Kegonsa | 1982-03-01 | 26.5
Kegonsa | 1982-04-01 | 23.5
Kegonsa | 1982-05-01 | 24.5
Kegonsa | 1982-06-01 | 23
Kegonsa | 1982-07-01 | 25
Kegonsa | 1982-08-01 | 25
Kegonsa | 1982-10-01 | 25.5
Kegonsa | 1982-11-01 | 25
Kegonsa | 1982-12-01 | 23
Kegonsa | 1983-01-01 | 24.5
Kegonsa | 1983-02-01 | 25
Kegonsa | 1983-03-01 | 25
Kegonsa | 1983-04-01 | 22
Kegonsa | 1983-05-01 | 25.5
Kegonsa | 1983-06-01 | 23
Kegonsa | 1983-07-01 | 24.2
Kegonsa | 1983-08-01 | 26
Kegonsa | 1983-09-01 | 25
Kegonsa | 1983-10-01 | 27
Kegonsa | 1983-11-01 | 26.8
Kegonsa | 1983-12-01 | 26
Kegonsa | 1984-01-03 | 29
Kegonsa | 1984-02-01 | 28.5
Kegonsa | 1984-03-01 | 27
Kegonsa | 1984-04-02 | 24
Kegonsa | 1984-05-01 | 19.2
Kegonsa | 1984-06-04 | 25.2
Kegonsa | 1984-07-02 | 25
Kegonsa | 1984-08-01 | 24.5
Kegonsa | 1984-09-04 | 25
Kegonsa | 1984-10-01 | 27
Kegonsa | 1984-11-01 | 23
Kegonsa | 1984-12-03 | 26
Kegonsa | 1985-01-02 | 30
Kegonsa | 1985-02-04 | 29
Kegonsa | 1985-03-06 | 25
Kegonsa | 1985-04-01 | 25
Kegonsa | 1985-05-01 | 27
Kegonsa | 1985-06-03 | 27
Kegonsa | 1985-07-01 | 27
Kegonsa | 1985-08-01 | 29
Kegonsa | 1985-09-03 | 28
Kegonsa | 1985-10-01 | 26
Kegonsa | 1985-11-04 | 27
Kegonsa | 1985-12-04 | 26
Kegonsa | 1986-01-02 | 29
Kegonsa | 1986-02-03 | 31
Kegonsa | 1986-03-03 | 33
Kegonsa | 1986-04-01 | 22
Kegonsa | 1986-05-01 | 28
Kegonsa | 1986-06-02 | 28.5
Kegonsa | 1986-07-01 | 27.6
Kegonsa | 1986-08-04 | 26.4
Kegonsa | 1986-09-02 | 30
Kegonsa | 1986-10-01 | 28.4
Kegonsa | 1986-11-03 | 29.2
Kegonsa | 1986-12-02 | 31.4
Kegonsa | 1987-01-05 | 30.2
Kegonsa | 1987-02-02 | 31
Kegonsa | 1987-03-02 | 29.3
Kegonsa | 1987-04-02 | 30.5
Kegonsa | 1987-05-04 | 32.5
Kegonsa | 1987-06-01 | 28.8
Kegonsa | 1987-07-01 | 28.1
Kegonsa | 1987-08-03 | 30
Kegonsa | 1987-09-01 | 29.4
Kegonsa | 1987-10-01 | 31
Kegonsa | 1987-11-03 | 31
Kegonsa | 1987-12-01 | 35.3
Kegonsa | 1988-01-04 | 31
Kegonsa | 1988-02-02 | 27.6
Kegonsa | 1988-03-02 | 32.3
Kegonsa | 1988-04-04 | 26.1
Kegonsa | 1988-05-02 | 28
Kegonsa | 1988-06-01 | 31.9
Kegonsa | 1988-07-07 | 30.2
Kegonsa | 1988-08-01 | 31.3
Kegonsa | 1988-09-06 | 33.5
Kegonsa | 1988-10-03 | 33
Kegonsa | 1988-11-01 | 30
Kegonsa | 1988-12-05 | 30.8
Kegonsa | 1989-01-09 | 35.2
Kegonsa | 1989-02-02 | 37.8
Kegonsa | 1989-03-01 | 35.4
Kegonsa | 1989-04-03 | 33.4
Kegonsa | 1989-05-01 | 33.8
Kegonsa | 1989-06-01 | 2.6
Kegonsa | 1989-07-05 | 35
Kegonsa | 1989-08-01 | 31.8
Kegonsa | 1989-09-05 | 29.6
Kegonsa | 1989-10-02 | 34.8
Kegonsa | 1989-11-01 | 36.1
Kegonsa | 1989-12-01 | 37.1
Kegonsa | 1990-01-03 | 37.8
Kegonsa | 1990-02-01 | 37.3
Kegonsa | 1990-03-07 | 38.4
Kegonsa | 1990-04-02 | 34
Kegonsa | 1990-05-01 | 36
Kegonsa | 1990-06-04 | 35.1
Kegonsa | 1990-07-02 | 35.1
Kegonsa | 1990-08-01 | 34.4
Kegonsa | 1990-09-01 | 36.5
Kegonsa | 1990-11-07 | 30.7
Kegonsa | 1990-12-05 | 31.3
Kegonsa | 1991-01-03 | 40.3
Kegonsa | 1991-02-04 | 37.3
Kegonsa | 1991-04-01 | 34.3
Kegonsa | 1991-05-01 | 37.1
Kegonsa | 1991-06-03 | 37.4
Kegonsa | 1991-07-02 | 35.2
Kegonsa | 1991-08-05 | 36.8
Kegonsa | 1991-09-03 | 40.5
Kegonsa | 1991-10-03 | 37.7
Kegonsa | 1991-11-04 | 36.9
Kegonsa | 1991-12-02 | 34.4
Kegonsa | 1992-01-01 | 38.2
Kegonsa | 1992-02-01 | 38
Kegonsa | 1992-03-01 | 34.9
Kegonsa | 1992-04-01 | 35.3
Kegonsa | 1992-05-01 | 34.7
Kegonsa | 1992-06-01 | 35.4
Kegonsa | 1992-07-01 | 39.6
Kegonsa | 1992-08-01 | 38.6
Kegonsa | 1992-09-01 | 38.7
Kegonsa | 1992-10-01 | 38.1
Kegonsa | 1992-11-01 | 39.5
Kegonsa | 1992-12-01 | 37.5
Kegonsa | 1993-02-01 | 39.7
Kegonsa | 1993-03-01 | 34.3
Kegonsa | 1993-07-01 | 39.2
Kegonsa | 1993-10-01 | 37.1
Kegonsa | 1993-11-01 | 36.9
Kegonsa | 1993-12-01 | 38.8
Kegonsa | 1994-02-22 | 38.5
Kegonsa | 1994-03-17 | 40.5
Kegonsa | 1994-06-07 | 38.2
Kegonsa | 1994-07-26 | 37.9
Kegonsa | 1994-08-09 | 38
Kegonsa | 1994-09-29 | 37.1
Kegonsa | 1994-10-13 | 37
Kegonsa | 1994-11-17 | 36.7
Kegonsa | 1994-12-19 | 37.3
Kegonsa | 1995-01-01 | 38.6
Kegonsa | 1995-03-01 | 36.1
Kegonsa | 1995-04-01 | 35.5
Kegonsa | 1995-05-01 | 35.3
Kegonsa | 1995-06-01 | 36.3
Kegonsa | 1995-07-01 | 36.9
Kegonsa | 1995-08-01 | 37.8
Kegonsa | 1995-09-01 | 38.5
Kegonsa | 1995-10-01 | 36.9
Kegonsa | 1996-01-01 | 41.6
Kegonsa | 1996-03-01 | 39.3
Kegonsa | 1996-04-01 | 38.2
Kegonsa | 1996-05-01 | 39
Kegonsa | 1996-06-01 | 34.4
Kegonsa | 1996-09-01 | 38.5
Kegonsa | 1996-12-01 | 40.7
Kegonsa | 1997-01-01 | 43.3
Kegonsa | 1997-02-01 | 42.5
Kegonsa | 1997-03-01 | 38.7
Kegonsa | 1997-04-01 | 43.7
Kegonsa | 1997-05-01 | 34.7
Kegonsa | 1997-06-01 | 41.2
Kegonsa | 1997-07-01 | 37.3
Kegonsa | 1997-09-01 | 48.8
Kegonsa | 1998-01-01 | 49
Kegonsa | 1998-02-01 | 46.6
Kegonsa | 1998-04-01 | 41.7
Kegonsa | 1998-06-23 | 42.12
Kegonsa | 1998-07-15 | 42.72
Kegonsa | 1998-09-01 | 41.16
Kegonsa | 1998-10-08 | 40.63
Kegonsa | 1998-12-02 | 41.202
Kegonsa | 1999-02-15 | 43.91
Kegonsa | 1999-03-04 | 41.48
Kegonsa | 1999-05-04 | 38.83
Kegonsa | 1999-07-27 | 36.9
Kegonsa | 1999-08-30 | 38.53
Kegonsa | 1999-09-20 | 39.55
Kegonsa | 1999-10-27 | 39.71
Kegonsa | 1999-12-07 | 40.91
Kegonsa | 2000-01-18 | 43.05
Kegonsa | 2000-02-28 | 40.16
Kegonsa | 2000-04-28 | 38.92
Kegonsa | 2000-05-26 | 39.11
Kegonsa | 2000-06-27 | 36.27
Kegonsa | 2000-07-12 | 36.28
Kegonsa | 2000-08-07 | 36.33
Kegonsa | 2000-09-05 | 37.14
Kegonsa | 2000-10-30 | 40.83
Kegonsa | 2000-11-28 | 40.93
Kegonsa | 2001-02-20 | 45.6
Kegonsa | 2001-03-22 | 42.41
Kegonsa | 2001-04-03 | 38.93
Kegonsa | 2001-05-30 | 41.07
Kegonsa | 2001-06-26 | 41.27
Kegonsa | 2001-07-30 | 43.42
Kegonsa | 2001-10-30 | 42.67
Kegonsa | 2001-11-29 | 43.05
Kegonsa | 2001-12-11 | 42.86
Kegonsa | 2002-01-28 | 45.15
Kegonsa | 2002-02-28 | 43.5
Kegonsa | 2002-03-27 | 42.73
Kegonsa | 2002-04-29 | 41.92
Kegonsa | 2002-05-30 | 42.76
Kegonsa | 2002-06-25 | 43.1
Kegonsa | 2002-07-31 | 44.7
Kegonsa | 2002-08-26 | 45.11
Kegonsa | 2002-09-23 | 45.52
Kegonsa | 2002-10-28 | 42.27
Kegonsa | 2002-11-25 | 46.54
Kegonsa | 2002-12-11 | 45.08
Kegonsa | 2003-01-08 | 44.13
Kegonsa | 2003-02-19 | 48.07
Kegonsa | 2003-03-17 | 39.24
Kegonsa | 2003-04-29 | 46.01
Kegonsa | 2003-05-29 | 45.29
Kegonsa | 2003-06-23 | 47.02
Kegonsa | 2003-07-29 | 42.29
Kegonsa | 2003-08-27 | 43.28
Kegonsa | 2003-09-11 | 43.48
Kegonsa | 2003-10-27 | 43.81
Kegonsa | 2003-11-24 | 43.49
Kegonsa | 2003-12-29 | 44.9
Kegonsa | 2004-01-21 | 46.4
Kegonsa | 2004-02-18 | 47.56
Kegonsa | 2004-03-30 | 41.78
Kegonsa | 2004-04-26 | 43.24
Kegonsa | 2004-05-12 | 43.05
Kegonsa | 2004-06-15 | 39.68
Kegonsa | 2004-07-15 | 43.3
Kegonsa | 2004-08-23 | 40.79
Kegonsa | 2004-09-13 | 40.75
Kegonsa | 2004-10-25 | 41.78
Kegonsa | 2004-11-22 | 45.5
Kegonsa | 2004-12-13 | 42.35
Kegonsa | 2005-01-25 | 46.69
Kegonsa | 2005-02-23 | 46.46
Kegonsa | 2005-03-16 | 45.67
Kegonsa | 2005-04-25 | 41.18
Kegonsa | 2005-05-23 | 41.89
Kegonsa | 2005-06-30 | 43.28
Kegonsa | 2005-07-27 | 45.62
Kegonsa | 2005-08-23 | 44.61
Kegonsa | 2005-09-27 | 45.39
Kegonsa | 2005-10-25 | 48.55
Kegonsa | 2005-11-30 | 48.25
Kegonsa | 2005-12-27 | 50.6
Kegonsa | 2006-01-24 | 49.11
Kegonsa | 2006-02-22 | 49.1
Kegonsa | 2006-03-27 | 45.95
Kegonsa | 2006-05-30 | 46.12
Kegonsa | 2006-06-12 | 47.5
Kegonsa | 2006-07-17 | 47.92
Kegonsa | 2006-08-14 | 47.73
Kegonsa | 2006-09-25 | 45.86
Kegonsa | 2006-10-25 | 45.54
Kegonsa | 2006-11-20 | 46.43
Kegonsa | 2006-12-14 | 46.29
Kegonsa | 2007-01-24 | 47.28
Kegonsa | 2007-02-28 | 50.43
Kegonsa | 2007-03-20 | 48.69
Kegonsa | 2007-04-17 | 44.72
Kegonsa | 2007-06-11 | 47.68
Kegonsa | 2007-07-09 | 51.51
Kegonsa | 2007-09-04 | 47.96
Kegonsa | 2007-10-29 | 46.4
Kegonsa | 2007-11-27 | 47.04
Kegonsa | 2008-01-24 | 53.94
Kegonsa | 2008-02-26 | 53.06
Kegonsa | 2008-03-13 | 53.47
Kegonsa | 2008-04-03 | 52.36
Kegonsa | 2008-05-27 | 55.37
Kegonsa | 2008-06-11 | 54.27
Kegonsa | 2008-07-14 | 47.16
Kegonsa | 2008-08-26 | 51.56
Kegonsa | 2008-09-29 | 53.24
Kegonsa | 2008-10-21 | 51.7
Kegonsa | 2008-11-26 | 53.02
Kegonsa | 2008-12-11 | 54.18
Kegonsa | 2009-01-28 | 55.2
Kegonsa | 2009-02-16 | 53.22
Kegonsa | 2009-03-16 | 46.42
Kegonsa | 2009-04-16 | 51.3
Kegonsa | 2009-05-26 | 56.2
Kegonsa | 2009-06-15 | 50.3
Kegonsa | 2009-07-13 | 55.7
Kegonsa | 2009-08-24 | 56.8
Kegonsa | 2009-09-08 | 53.9
Kegonsa | 2009-10-27 | 50.3
Kegonsa | 2009-11-23 | 50.9
Kegonsa | 2009-12-28 | 57.2
Kegonsa | 2010-01-26 | 53.4
Kegonsa | 2010-02-16 | 57.4
Kegonsa | 2010-03-15 | 56.7
Kegonsa | 2010-04-22 | 52.3
Kegonsa | 2010-05-24 | 54.5
Kegonsa | 2010-06-30 | 53.7
Kegonsa | 2010-07-14 | 55.3
Kegonsa | 2010-08-12 | 53.8
Kegonsa | 2010-09-09 | 54.4
Kegonsa | 2010-10-18 | 55
Kegonsa | 2010-11-15 | 54.5
Kegonsa | 2010-12-07 | 56
Kegonsa | 2011-01-25 | 57.3
Kegonsa | 2011-02-23 | 56
Kegonsa | 2011-03-14 | 54.8
Kegonsa | 2011-04-28 | 52.8
Kegonsa | 2011-05-31 | 52.5
Kegonsa | 2011-06-29 | 50.5
Kegonsa | 2011-07-25 | 55
Kegonsa | 2011-08-15 | 56.6
Kegonsa | 2011-09-13 | 57.4
Kegonsa | 2011-10-03 | 59.3
Kegonsa | 2011-11-21 | 58.3
Kegonsa | 2011-12-12 | 57.5
Kegonsa | 2012-01-09 | 59.9
Kegonsa | 2012-02-07 | 61.2
Kegonsa | 2012-04-24 | 59.6
Kegonsa | 2012-05-30 | 58
Kegonsa | 2012-06-26 | 59.2
Kegonsa | 2012-08-02 | 62.8
Kegonsa | 2012-08-20 | 63.9
Kegonsa | 2012-10-30 | 62.8
Kegonsa | 2012-11-28 | 62.4
Kegonsa | 2012-12-17 | 64.2
Kegonsa | 2013-02-04 | 66.3
Kegonsa | 2013-02-18 | 65.8
Kegonsa | 2013-03-14 | 71.7
Kegonsa | 2013-05-08 | 62
Kegonsa | 2013-06-19 | 65.4
Kegonsa | 2013-07-16 | 60.2
Kegonsa | 2013-08-14 | 61.9
Kegonsa | 2013-09-10 | 63.2
Kegonsa | 2013-10-24 | 64.5
Kegonsa | 2013-12-02 | 64.8
Kegonsa | 2013-12-18 | 67
Kegonsa | 2014-02-24 | 72.6
Kegonsa | 2014-03-20 | 71.2
Kegonsa | 2014-04-17 | 62.1
Kegonsa | 2014-06-25 | 63.1
Kegonsa | 2014-07-17 | 64.9
Kegonsa | 2014-08-14 | 64.5
Kegonsa | 2014-09-08 | 65.1
Kegonsa | 2014-10-29 | 65.5
Kegonsa | 2014-12-11 | 68.2
Kegonsa | 2015-01-27 | 70.2
Kegonsa | 2015-02-17 | 70.8
Kegonsa | 2015-04-27 | 62
Kegonsa | 2015-06-02 | 62.2
Kegonsa | 2015-07-08 | 62
Kegonsa | 2015-08-04 | 64.9
Kegonsa | 2015-09-24 | 64.2
Kegonsa | 2015-10-15 | 65.4
Kegonsa | 2016-02-25 | 66.7
Kegonsa | 2016-03-29 | 59.8
Kegonsa | 2016-04-12 | 61.4
Kegonsa | 2016-06-02 | 61.2
Kegonsa | 2016-06-28 | 62.9
Kegonsa | 2016-07-26 | 60.8
Kegonsa | 2016-08-22 | 65.8
Kegonsa | 2016-09-26 | 61.3
Kegonsa | 2016-10-24 | 63.8
Kegonsa | 2016-12-01 | 57.9
Kegonsa | 2016-12-20 | 63
Kegonsa | 2017-01-30 | 66.6
Kegonsa | 2017-03-06 | 62.3
Kegonsa | 2017-04-18 | 61.2
Kegonsa | 2017-05-31 | 64
Kegonsa | 2017-06-26 | 60.1
Kegonsa | 2017-07-24 | 60.8
Kegonsa | 2017-08-23 | 60.4
Kegonsa | 2017-10-02 | 67.2
Kegonsa | 2017-10-19 | 64.1
Kegonsa | 2017-12-19 | 64.8
Kegonsa | 2018-01-30 | 67.9
Kegonsa | 2018-02-27 | 62.6
Kegonsa | 2018-04-30 | 56.5
Kegonsa | 2018-05-29 | 63.2
Kegonsa | 2018-06-28 | 56
Kegonsa | 2018-07-24 | 57.1
Kegonsa | 2018-08-27 | 56.9
Kegonsa | 2018-09-11 | 53.7
Kegonsa | 2018-11-27 | 55.7
Kegonsa | 2018-12-18 | 57.9
Kegonsa | 2019-02-26 | 62.9
Kegonsa | 2019-04-03 | 63.5
Kegonsa | 2019-06-03 | 61.9
Kegonsa | 2019-08-08 | 64.1
Kegonsa | 2019-09-16 | 65.5
Kegonsa | 2019-10-17 | 60
Kegonsa | 2019-12-03 | 61
Kegonsa | 2019-12-19 | 64.2
Kegonsa | 2020-01-30 | 64
Kegonsa | 2020-03-16 | 63.1
Kegonsa | 2020-04-01 | 59.9
Kegonsa | 2020-06-15 | 62.5
Kegonsa | 2020-07-13 | 63.9
Kegonsa | 2020-08-13 | 62.8
Kegonsa | 2021-05-13 | 63.3
Kegonsa | 2021-06-17 | 62.8
Kegonsa | 2021-07-22 | 64.9
Kegonsa | 2021-09-23 | 65.1
Kegonsa | 2022-01-04 | 66.8
Kegonsa | 2022-02-01 | 73.9
Kegonsa | 2022-02-28 | 70.6
Kegonsa | 2022-04-21 | 68.8
Kegonsa | 2022-05-23 | 72.9
Kegonsa | 2022-06-27 | 69.5
Kegonsa | 2022-08-15 | 72.2
Kegonsa | 2022-10-27 | 78.1
Kegonsa | 2023-02-02 | 79.8
Kegonsa | 2023-04-10 | 67.6
Kegonsa | 2023-07-03 | 72.7
Kegonsa | 2023-08-30 | 70.8
Kegonsa | 2024-03-12 | 78.8
Kegonsa | 2024-04-10 | 81.5
Kegonsa | 2024-06-27 | 72.8
Kegonsa | 2024-07-17 | 70.3
Kegonsa | 2024-08-28 | 67.9
Kegonsa | 2024-09-18 | 69.1
Waubesa | 1975-01-01 | 21.5
Waubesa | 1975-02-01 | 22
Waubesa | 1975-03-01 | 23.2
Waubesa | 1975-04-01 | 21.5
Waubesa | 1975-05-01 | 22.2
Waubesa | 1975-06-01 | 22
Waubesa | 1975-07-01 | 22
Waubesa | 1975-08-01 | 22
Waubesa | 1975-09-01 | 21.8
Waubesa | 1975-10-01 | 21.2
Waubesa | 1975-11-01 | 22.5
Waubesa | 1975-12-01 | 21
Waubesa | 1976-01-01 | 22
Waubesa | 1976-02-01 | 23
Waubesa | 1976-03-01 | 22.5
Waubesa | 1976-04-01 | 22.5
Waubesa | 1976-05-01 | 21
Waubesa | 1976-06-01 | 22
Waubesa | 1976-07-01 | 22.5
Waubesa | 1976-08-01 | 22
Waubesa | 1976-09-01 | 23
Waubesa | 1976-10-01 | 23
Waubesa | 1976-11-01 | 22
Waubesa | 1976-12-01 | 26.5
Waubesa | 1977-01-01 | 25
Waubesa | 1977-02-01 | 30
Waubesa | 1977-03-01 | 26
Waubesa | 1977-04-01 | 23
Waubesa | 1977-05-01 | 22
Waubesa | 1977-06-01 | 23
Waubesa | 1977-07-01 | 32.5
Waubesa | 1977-08-01 | 15
Waubesa | 1977-09-01 | 22
Waubesa | 1977-10-01 | 23
Waubesa | 1977-11-01 | 23
Waubesa | 1977-12-01 | 25
Waubesa | 1978-01-01 | 25
Waubesa | 1978-02-01 | 26
Waubesa | 1978-03-01 | 28
Waubesa | 1978-04-01 | 19
Waubesa | 1978-05-01 | 22
Waubesa | 1978-06-01 | 24
Waubesa | 1978-07-01 | 19
Waubesa | 1978-08-01 | 21
Waubesa | 1978-09-01 | 55
Waubesa | 1978-10-01 | 32
Waubesa | 1978-11-01 | 24
Waubesa | 1978-12-01 | 21.5
Waubesa | 1979-01-01 | 23.5
Waubesa | 1979-02-01 | 24.5
Waubesa | 1979-03-01 | 24
Waubesa | 1979-04-01 | 20.8
Waubesa | 1979-05-01 | 23.3
Waubesa | 1979-06-01 | 24.4
Waubesa | 1979-07-01 | 23.7
Waubesa | 1979-08-01 | 24.6
Waubesa | 1979-09-01 | 23.3
Waubesa | 1979-10-01 | 23.8
Waubesa | 1979-11-01 | 24.2
Waubesa | 1979-12-01 | 21.5
Waubesa | 1980-01-01 | 24.4
Waubesa | 1980-02-01 | 26.1
Waubesa | 1980-03-01 | 25.5
Waubesa | 1980-04-01 | 28
Waubesa | 1980-05-01 | 27
Waubesa | 1980-06-01 | 26
Waubesa | 1980-07-01 | 25
Waubesa | 1980-08-01 | 23
Waubesa | 1980-09-01 | 24
Waubesa | 1980-10-01 | 24.6
Waubesa | 1980-12-01 | 25
Waubesa | 1981-01-01 | 27.5
Waubesa | 1981-02-01 | 27.1
Waubesa | 1981-03-01 | 22.8
Waubesa | 1981-04-01 | 25.1
Waubesa | 1981-05-01 | 24.8
Waubesa | 1981-06-01 | 26.5
Waubesa | 1981-07-01 | 25
Waubesa | 1981-08-01 | 25
Waubesa | 1981-11-01 | 23
Waubesa | 1981-12-01 | 24
Waubesa | 1982-01-01 | 26
Waubesa | 1982-02-01 | 26.5
Waubesa | 1982-03-01 | 26.5
Waubesa | 1982-04-01 | 25
Waubesa | 1982-05-01 | 26.5
Waubesa | 1982-06-01 | 25
Waubesa | 1982-07-01 | 25.5
Waubesa | 1982-08-01 | 25.5
Waubesa | 1982-10-01 | 26.5
Waubesa | 1982-11-01 | 26
Waubesa | 1982-12-01 | 25
Waubesa | 1983-01-01 | 25.2
Waubesa | 1983-02-01 | 25
Waubesa | 1983-03-01 | 27
Waubesa | 1983-04-01 | 27
Waubesa | 1983-05-01 | 27.9
Waubesa | 1983-06-01 | 25.5
Waubesa | 1983-07-01 | 24
Waubesa | 1983-08-01 | 27.2
Waubesa | 1983-09-01 | 26
Waubesa | 1983-10-01 | 27.5
Waubesa | 1983-11-01 | 27.5
Waubesa | 1983-12-01 | 27
Waubesa | 1984-01-03 | 35
Waubesa | 1984-02-01 | 29.5
Waubesa | 1984-03-01 | 28
Waubesa | 1984-04-02 | 25
Waubesa | 1984-05-01 | 27
Waubesa | 1984-06-04 | 27
Waubesa | 1984-07-02 | 26.5
Waubesa | 1984-08-01 | 26
Waubesa | 1984-09-04 | 26
Waubesa | 1984-10-01 | 28
Waubesa | 1984-11-01 | 28
Waubesa | 1984-12-03 | 26.5
Waubesa | 1985-01-02 | 28
Waubesa | 1985-02-04 | 30
Waubesa | 1985-03-06 | 30.5
Waubesa | 1985-04-01 | 27
Waubesa | 1985-05-01 | 28
Waubesa | 1985-06-03 | 28
Waubesa | 1985-07-01 | 28
Waubesa | 1985-08-01 | 28
Waubesa | 1985-09-03 | 27
Waubesa | 1985-10-01 | 27
Waubesa | 1985-11-04 | 29
Waubesa | 1985-12-04 | 27
Waubesa | 1986-01-03 | 30
Waubesa | 1986-02-03 | 30
Waubesa | 1986-03-03 | 31
Waubesa | 1986-04-01 | 21
Waubesa | 1986-05-01 | 29
Waubesa | 1986-06-01 | 30.5
Waubesa | 1986-07-01 | 32.8
Waubesa | 1986-08-04 | 30
Waubesa | 1986-10-01 | 31.4
Waubesa | 1986-11-03 | 29.4
Waubesa | 1986-12-02 | 30.2
Waubesa | 1987-01-05 | 29.2
Waubesa | 1987-02-02 | 32
Waubesa | 1987-03-02 | 29.9
Waubesa | 1987-04-02 | 30.3
Waubesa | 1987-05-04 | 32.5
Waubesa | 1987-06-01 | 28.9
Waubesa | 1987-07-01 | 28.8
Waubesa | 1987-08-03 | 30
Waubesa | 1987-09-01 | 29.4
Waubesa | 1987-10-01 | 28
Waubesa | 1987-11-03 | 33
Waubesa | 1987-12-01 | 31.3
Waubesa | 1988-01-04 | 29.2
Waubesa | 1988-02-02 | 32.2
Waubesa | 1988-03-02 | 33.8
Waubesa | 1988-04-04 | 31
Waubesa | 1988-05-02 | 29.8
Waubesa | 1988-06-01 | 32.9
Waubesa | 1988-07-05 | 32.1
Waubesa | 1988-08-01 | 34.5
Waubesa | 1988-09-06 | 35.9
Waubesa | 1988-10-03 | 34
Waubesa | 1988-11-01 | 30.8
Waubesa | 1988-12-05 | 30.6
Waubesa | 1989-01-09 | 36.8
Waubesa | 1989-02-02 | 37.2
Waubesa | 1989-03-01 | 36.2
Waubesa | 1989-04-03 | 36.8
Waubesa | 1989-05-01 | 37.4
Waubesa | 1989-06-01 | 54.2
Waubesa | 1989-07-05 | 38.2
Waubesa | 1989-08-01 | 31.8
Waubesa | 1989-09-05 | 32
Waubesa | 1989-10-02 | 36.6
Waubesa | 1989-11-01 | 36.6
Waubesa | 1989-12-01 | 38.1
Waubesa | 1990-01-03 | 39.8
Waubesa | 1990-02-01 | 43
Waubesa | 1990-03-07 | 42.2
Waubesa | 1990-04-02 | 38.3
Waubesa | 1990-05-01 | 37.8
Waubesa | 1990-06-04 | 37.2
Waubesa | 1990-07-02 | 38.3
Waubesa | 1990-08-01 | 36.8
Waubesa | 1990-09-01 | 26.9
Waubesa | 1990-11-01 | 38.3
Waubesa | 1990-12-01 | 36.1
Waubesa | 1991-01-03 | 40.7
Waubesa | 1991-02-04 | 38.6
Waubesa | 1991-04-01 | 39.5
Waubesa | 1991-05-01 | 39.6
Waubesa | 1991-06-03 | 40.5
Waubesa | 1991-07-02 | 33.7
Waubesa | 1991-08-05 | 41.3
Waubesa | 1991-09-03 | 39.6
Waubesa | 1991-10-03 | 39.8
Waubesa | 1991-11-04 | 38.3
Waubesa | 1991-12-02 | 36.1
Waubesa | 1992-01-01 | 38.4
Waubesa | 1992-02-01 | 40.3
Waubesa | 1992-03-01 | 36.9
Waubesa | 1992-04-01 | 38.4
Waubesa | 1992-05-01 | 39.1
Waubesa | 1992-06-01 | 38.6
Waubesa | 1992-12-01 | 38.1
Waubesa | 1993-02-01 | 43.3
Waubesa | 1993-03-01 | 37.8
Waubesa | 1993-07-01 | 41.2
Waubesa | 1993-10-01 | 37.7
Waubesa | 1993-11-01 | 37.5
Waubesa | 1993-12-01 | 39.2
Waubesa | 1994-02-22 | 39.1
Waubesa | 1994-03-17 | 41.8
Waubesa | 1994-06-07 | 39.7
Waubesa | 1994-07-26 | 39.2
Waubesa | 1994-08-09 | 39.9
Waubesa | 1994-09-29 | 39
Waubesa | 1994-10-13 | 38.4
Waubesa | 1994-11-17 | 37.5
Waubesa | 1994-12-19 | 39.1
Waubesa | 1995-01-01 | 38.8
Waubesa | 1995-03-01 | 36.8
Waubesa | 1995-04-01 | 38.1
Waubesa | 1995-05-01 | 38
Waubesa | 1995-06-01 | 39.2
Waubesa | 1995-07-01 | 39.1
Waubesa | 1995-08-01 | 39.2
Waubesa | 1995-09-01 | 39.6
Waubesa | 1995-10-01 | 38.9
Waubesa | 1996-01-01 | 43.8
Waubesa | 1996-03-01 | 44.1
Waubesa | 1996-04-01 | 41.3
Waubesa | 1996-05-01 | 41.5
Waubesa | 1996-06-01 | 35.8
Waubesa | 1996-09-01 | 40.7
Waubesa | 1996-12-01 | 42.8
Waubesa | 1997-01-01 | 45.1
Waubesa | 1997-02-01 | 46
Waubesa | 1997-03-01 | 45.1
Waubesa | 1997-04-01 | 47.4
Waubesa | 1997-05-01 | 41
Waubesa | 1997-06-01 | 47.4
Waubesa | 1997-07-01 | 45.3
Waubesa | 1997-09-01 | 51
Waubesa | 1998-01-01 | 46.6
Waubesa | 1998-02-01 | 46.6
Waubesa | 1998-04-01 | 45.8
Waubesa | 1998-06-23 | 45.16
Waubesa | 1998-07-15 | 43.7
Waubesa | 1998-09-01 | 41.9
Waubesa | 1998-10-08 | 39.89
Waubesa | 1998-12-02 | 41.504
Waubesa | 1999-02-15 | 45.89
Waubesa | 1999-03-04 | 42.14
Waubesa | 1999-05-04 | 41.76
Waubesa | 1999-07-27 | 39.87
Waubesa | 1999-08-30 | 42.04
Waubesa | 1999-09-20 | 41.91
Waubesa | 1999-10-27 | 41.96
Waubesa | 1999-12-07 | 44.47
Waubesa | 2000-01-18 | 44.94
Waubesa | 2000-02-28 | 40.37
Waubesa | 2000-04-28 | 43.12
Waubesa | 2000-05-26 | 41.71
Waubesa | 2000-06-27 | 38.83
Waubesa | 2000-07-12 | 38.05
Waubesa | 2000-08-07 | 37.54
Waubesa | 2000-09-05 | 38.24
Waubesa | 2000-10-30 | 41.3
Waubesa | 2000-11-28 | 38.3
Waubesa | 2001-01-23 | 44.14
Waubesa | 2001-02-20 | 47.03
Waubesa | 2001-03-22 | 47.31
Waubesa | 2001-04-03 | 42.9
Waubesa | 2001-05-30 | 46.88
Waubesa | 2001-06-26 | 46.66
Waubesa | 2001-07-30 | 47.93
Waubesa | 2001-10-30 | 44.13
Waubesa | 2001-11-29 | 45.4
Waubesa | 2001-12-11 | 44.99
Waubesa | 2002-01-28 | 47.41
Waubesa | 2002-02-28 | 45.04
Waubesa | 2002-03-27 | 44.86
Waubesa | 2002-04-29 | 46.07
Waubesa | 2002-05-30 | 46.18
Waubesa | 2002-06-25 | 45.7
Waubesa | 2002-07-31 | 46.9
Waubesa | 2002-08-26 | 47.15
Waubesa | 2002-09-23 | 47.24
Waubesa | 2002-10-28 | 43.9
Waubesa | 2002-11-25 | 44.09
Waubesa | 2002-12-11 | 45.36
Waubesa | 2003-01-08 | 46.93
Waubesa | 2003-02-19 | 47.43
Waubesa | 2003-03-17 | 44.04
Waubesa | 2003-04-29 | 44.56
Waubesa | 2003-05-29 | 44.63
Waubesa | 2003-06-23 | 46.07
Waubesa | 2003-07-29 | 45.47
Waubesa | 2003-08-27 | 47.67
Waubesa | 2003-09-11 | 46.93
Waubesa | 2003-10-27 | 46.84
Waubesa | 2003-11-24 | 44.47
Waubesa | 2003-12-29 | 46.3
Waubesa | 2004-01-21 | 47.2
Waubesa | 2004-02-18 | 48.49
Waubesa | 2004-03-30 | 46.33
Waubesa | 2004-04-26 | 46.63
Waubesa | 2004-05-12 | 46.7
Waubesa | 2004-06-15 | 42.56
Waubesa | 2004-07-15 | 41.8
Waubesa | 2004-08-23 | 41.65
Waubesa | 2004-09-13 | 41.5
Waubesa | 2004-10-25 | 42.57
Waubesa | 2004-11-22 | 42.6
Waubesa | 2004-12-13 | 43.54
Waubesa | 2005-01-25 | 49.63
Waubesa | 2005-02-23 | 53.56
Waubesa | 2005-03-16 | 52.3
Waubesa | 2005-04-25 | 46.38
Waubesa | 2005-05-23 | 47.16
Waubesa | 2005-06-30 | 49.32
Waubesa | 2005-07-27 | 53.21
Waubesa | 2005-08-23 | 54.02
Waubesa | 2005-09-27 | 50.38
Waubesa | 2005-10-25 | 55.34
Waubesa | 2005-11-30 | 52.61
Waubesa | 2005-12-27 | 53.9
Waubesa | 2006-01-24 | 53.16
Waubesa | 2006-02-22 | 52.89
Waubesa | 2006-03-27 | 50.73
Waubesa | 2006-05-30 | 51.57
Waubesa | 2006-06-12 | 52.38
Waubesa | 2006-07-17 | 52.23
Waubesa | 2006-08-14 | 51.76
Waubesa | 2006-09-25 | 48.02
Waubesa | 2006-10-25 | 48.42
Waubesa | 2006-11-20 | 49.13
Waubesa | 2006-12-14 | 48.64
Waubesa | 2007-01-24 | 51.37
Waubesa | 2007-02-28 | 58.73
Waubesa | 2007-03-20 | 53.52
Waubesa | 2007-04-17 | 50.25
Waubesa | 2007-06-11 | 52.4
Waubesa | 2007-07-09 | 53.13
Waubesa | 2007-09-04 | 50.44
Waubesa | 2007-10-29 | 47.59
Waubesa | 2007-11-27 | 48.54
Waubesa | 2008-01-24 | 56.25
Waubesa | 2008-02-26 | 55.83
Waubesa | 2008-03-13 | 61.56
Waubesa | 2008-04-03 | 57.25
Waubesa | 2008-05-27 | 59.43
Waubesa | 2008-06-11 | 54.83
Waubesa | 2008-07-14 | 49.9
Waubesa | 2008-08-26 | 52.64
Waubesa | 2008-09-29 | 53.69
Waubesa | 2008-10-21 | 52.21
Waubesa | 2008-11-26 | 54.04
Waubesa | 2008-12-11 | 55.09
Waubesa | 2009-01-28 | 45
Waubesa | 2009-02-16 | 54.19
Waubesa | 2009-03-16 | 52.87
Waubesa | 2009-04-16 | 56.5
Waubesa | 2009-05-26 | 58.5
Waubesa | 2009-06-15 | 55.5
Waubesa | 2009-07-13 | 54.3
Waubesa | 2009-08-24 | 56.5
Waubesa | 2009-09-08 | 57.3
Waubesa | 2009-10-27 | 52.5
Waubesa | 2009-11-23 | 56.9
Waubesa | 2009-12-28 | 53.8
Waubesa | 2010-01-26 | 56.8
Waubesa | 2010-02-16 | 60.6
Waubesa | 2010-03-15 | 57.7
Waubesa | 2010-04-22 | 55
Waubesa | 2010-05-24 | 58.4
Waubesa | 2010-06-30 | 55.1
Waubesa | 2010-07-14 | 54.7
Waubesa | 2010-08-12 | 56.1
Waubesa | 2010-09-09 | 55.5
Waubesa | 2010-10-18 | 53.1
Waubesa | 2010-11-15 | 55.9
Waubesa | 2010-12-07 | 56.7
Waubesa | 2011-01-25 | 57.5
Waubesa | 2011-02-23 | 62.5
Waubesa | 2011-03-08 | 65.1
Waubesa | 2011-04-28 | 55.1
Waubesa | 2011-05-31 | 60.9
Waubesa | 2011-06-29 | 58
Waubesa | 2011-07-25 | 62.7
Waubesa | 2011-08-15 | 63.3
Waubesa | 2011-09-13 | 62
Waubesa | 2011-10-03 | 62.6
Waubesa | 2011-11-21 | 61.9
Waubesa | 2011-12-12 | 60.2
Waubesa | 2012-01-09 | 61.8
Waubesa | 2012-02-07 | 62.2
Waubesa | 2012-03-15 | 61.7
Waubesa | 2012-04-24 | 65.3
Waubesa | 2012-05-30 | 63.8
Waubesa | 2012-12-17 | 66.9
Waubesa | 2013-02-04 | 70.7
Waubesa | 2013-02-18 | 71
Waubesa | 2013-03-14 | 78.8
Waubesa | 2013-05-08 | 72.1
Waubesa | 2013-06-19 | 72.1
Waubesa | 2013-07-16 | 64
Waubesa | 2013-08-14 | 65.1
Waubesa | 2013-09-10 | 65.8
Waubesa | 2013-10-24 | 68.6
Waubesa | 2013-12-02 | 68.1
Waubesa | 2013-12-18 | 69.4
Waubesa | 2014-01-30 | 73.8
Waubesa | 2014-02-24 | 78.6
Waubesa | 2014-03-20 | 76.5
Waubesa | 2014-04-17 | 70.2
Waubesa | 2014-06-25 | 70.2
Waubesa | 2014-07-17 | 69.8
Waubesa | 2014-08-14 | 68.8
Waubesa | 2014-09-08 | 69.6
Waubesa | 2014-10-29 | 67.7
Waubesa | 2014-12-11 | 72
Waubesa | 2015-01-27 | 72.3
Waubesa | 2015-02-17 | 73.2
Waubesa | 2015-04-27 | 70.1
Waubesa | 2015-06-02 | 68.9
Waubesa | 2015-08-04 | 71.2
Waubesa | 2015-09-24 | 68.8
Waubesa | 2015-10-15 | 68.1
Waubesa | 2016-02-25 | 70
Waubesa | 2016-03-29 | 65.5
Waubesa | 2016-04-12 | 72.1
Waubesa | 2016-06-02 | 68.9
Waubesa | 2016-06-28 | 69.6
Waubesa | 2016-07-26 | 70.5
Waubesa | 2016-08-22 | 70.9
Waubesa | 2016-09-26 | 64.2
Waubesa | 2016-10-24 | 65.1
Waubesa | 2016-12-01 | 59.4
Waubesa | 2016-12-20 | 64.7
Waubesa | 2017-01-30 | 70.4
Waubesa | 2017-03-06 | 76.3
Waubesa | 2017-04-18 | 75.8
Waubesa | 2017-05-31 | 68.1
Waubesa | 2017-06-26 | 69.2
Waubesa | 2017-07-24 | 63.5
Waubesa | 2017-08-23 | 63.6
Waubesa | 2017-10-02 | 68
Waubesa | 2017-10-19 | 67.4
Waubesa | 2017-12-19 | 67.1
Waubesa | 2018-01-30 | 68.9
Waubesa | 2018-02-27 | 71.5
Waubesa | 2018-04-30 | 63.5
Waubesa | 2018-05-29 | 70.4
Waubesa | 2018-06-28 | 57.7
Waubesa | 2018-07-24 | 61
Waubesa | 2018-08-27 | 59.5
Waubesa | 2018-09-11 | 59.9
Waubesa | 2018-11-27 | 61.1
Waubesa | 2018-12-18 | 61.8
Waubesa | 2019-02-26 | 71.9
Waubesa | 2019-04-03 | 71.8
Waubesa | 2019-06-03 | 73.2
Waubesa | 2019-08-08 | 67.8
Waubesa | 2019-09-16 | 67.1
Waubesa | 2019-10-17 | 51.1
Waubesa | 2019-12-03 | 65.6
Waubesa | 2019-12-19 | 67.8
Waubesa | 2020-01-30 | 66.9
Waubesa | 2020-03-16 | 64.7
Waubesa | 2020-04-01 | 72.3
Waubesa | 2020-06-15 | 68.9
Waubesa | 2020-07-13 | 69.7
Waubesa | 2020-08-13 | 66.1
Waubesa | 2021-05-13 | 73.4
Waubesa | 2021-09-23 | 70.6
Waubesa | 2022-01-04 | 70.4
Waubesa | 2022-02-01 | 79
Waubesa | 2022-02-28 | 74.4
Waubesa | 2022-03-29 | 64
Waubesa | 2022-04-21 | 77.5
Waubesa | 2022-06-27 | 79.7
Waubesa | 2022-07-26 | 76.6
Waubesa | 2022-08-15 | 79.7
Waubesa | 2022-10-27 | 79.6
Waubesa | 2023-02-02 | 81.4
Waubesa | 2023-04-10 | 80.8
Waubesa | 2023-07-03 | 84.9
Waubesa | 2023-08-30 | 80.6
Waubesa | 2024-03-12 | 87.1
Waubesa | 2024-04-10 | 80.5
Waubesa | 2024-06-27 | 78
Waubesa | 2024-07-17 | 69.5
Waubesa | 2024-08-28 | 68.5
Waubesa | 2024-09-18 | 69
Wingra | 1975-01-02 | 52
Wingra | 1975-01-29 | 52
Wingra | 1975-02-03 | 52
Wingra | 1975-03-05 | 52.5
Wingra | 1975-03-20 | 53.1
Wingra | 1975-03-28 | 54
Wingra | 1975-04-04 | 40.5
Wingra | 1975-04-18 | 49.5
Wingra | 1975-05-02 | 49.5
Wingra | 1975-06-17 | 47
Wingra | 1975-07-01 | 43
Wingra | 1975-08-07 | 41
Wingra | 1975-09-02 | 42
Wingra | 1975-10-06 | 47
Wingra | 1975-10-22 | 43
Wingra | 1975-11-05 | 42.5
Wingra | 1975-12-01 | 41.5
Wingra | 1976-01-02 | 46
Wingra | 1976-02-04 | 47.5
Wingra | 1976-02-12 | 40
Wingra | 1976-03-01 | 43.5
Wingra | 1976-04-02 | 48
Wingra | 1976-05-04 | 47
Wingra | 1976-06-02 | 47
Wingra | 1976-07-01 | 56
Wingra | 1976-08-01 | 52
Wingra | 1976-09-01 | 56
Wingra | 1976-10-01 | 58
Wingra | 1976-11-01 | 55
Wingra | 1976-12-01 | 60
Wingra | 1977-01-01 | 65
Wingra | 1977-02-01 | 72.5
Wingra | 1977-02-23 | 66
Wingra | 1977-03-01 | 60
Wingra | 1977-04-01 | 50
Wingra | 1977-05-01 | 51
Wingra | 1977-06-01 | 52
Wingra | 1977-07-01 | 49
Wingra | 1977-09-01 | 47
Wingra | 1977-10-01 | 44
Wingra | 1977-11-01 | 43
Wingra | 1977-12-01 | 48.5
Wingra | 1978-01-01 | 52
Wingra | 1978-02-01 | 53
Wingra | 1978-03-01 | 60
Wingra | 1978-04-01 | 48
Wingra | 1978-05-01 | 43
Wingra | 1978-06-01 | 42
Wingra | 1978-07-01 | 33
Wingra | 1978-08-01 | 32
Wingra | 1978-09-01 | 21
Wingra | 1978-10-01 | 40
Wingra | 1978-11-01 | 37
Wingra | 1978-12-01 | 35
Wingra | 1979-01-01 | 39.2
Wingra | 1979-02-01 | 40
Wingra | 1979-03-01 | 42
Wingra | 1979-04-01 | 33.7
Wingra | 1979-05-01 | 42.2
Wingra | 1979-06-01 | 28.9
Wingra | 1979-07-01 | 29.8
Wingra | 1979-08-01 | 46.5
Wingra | 1979-09-01 | 43.7
Wingra | 1979-10-01 | 44.7
Wingra | 1979-11-01 | 43.4
Wingra | 1979-12-01 | 44.4
Wingra | 1980-01-01 | 45.7
Wingra | 1980-02-01 | 50
Wingra | 1980-03-01 | 50.6
Wingra | 1980-04-01 | 49
Wingra | 1980-05-01 | 56
Wingra | 1980-06-01 | 63
Wingra | 1980-07-01 | 56
Wingra | 1980-08-01 | 52
Wingra | 1980-09-01 | 50
Wingra | 1980-10-01 | 44.9
Wingra | 1980-11-01 | 45.5
Wingra | 1980-12-01 | 45.8
Wingra | 1981-01-01 | 52.1
Wingra | 1981-02-05 | 54.6
Wingra | 1981-03-03 | 50.9
Wingra | 1981-04-01 | 53.2
Wingra | 1981-05-01 | 52.1
Wingra | 1981-06-01 | 55.7
Wingra | 1981-07-07 | 53
Wingra | 1981-08-03 | 50.5
Wingra | 1981-11-02 | 42.5
Wingra | 1981-12-01 | 44.5
Wingra | 1982-01-20 | 51
Wingra | 1982-02-02 | 52.5
Wingra | 1982-03-02 | 52.5
Wingra | 1982-04-06 | 50
Wingra | 1982-05-03 | 52
Wingra | 1982-06-01 | 51
Wingra | 1982-07-06 | 50.5
Wingra | 1982-08-02 | 45
Wingra | 1982-10-04 | 51.5
Wingra | 1982-11-01 | 52
Wingra | 1982-12-02 | 46
Wingra | 1983-01-01 | 49
Wingra | 1983-02-01 | 49
Wingra | 1983-03-01 | 49
Wingra | 1983-04-01 | 48
Wingra | 1983-05-01 | 53.5
Wingra | 1983-06-01 | 52
Wingra | 1983-07-01 | 51
Wingra | 1983-08-01 | 58
Wingra | 1983-09-01 | 56
Wingra | 1983-10-01 | 54.5
Wingra | 1983-11-01 | 53.2
Wingra | 1983-12-01 | 56
Wingra | 1984-01-03 | 64
Wingra | 1984-02-01 | 64.5
Wingra | 1984-03-07 | 52
Wingra | 1984-04-02 | 50
Wingra | 1984-05-01 | 56
Wingra | 1984-06-04 | 58
Wingra | 1984-07-02 | 50
Wingra | 1984-08-01 | 50
Wingra | 1984-09-04 | 49
Wingra | 1984-10-01 | 53
Wingra | 1984-11-01 | 44.5
Wingra | 1985-01-02 | 44
Wingra | 1985-02-04 | 45
Wingra | 1985-03-06 | 50
Wingra | 1985-04-01 | 69
Wingra | 1985-05-01 | 58
Wingra | 1985-06-03 | 63
Wingra | 1985-07-01 | 64
Wingra | 1985-08-01 | 64
Wingra | 1985-09-03 | 65
Wingra | 1985-10-01 | 58
Wingra | 1985-11-04 | 53
Wingra | 1985-12-04 | 41
Wingra | 1986-01-02 | 62
Wingra | 1986-02-03 | 60
Wingra | 1986-03-03 | 60
Wingra | 1986-04-01 | 50
Wingra | 1986-05-01 | 62
Wingra | 1986-06-02 | 62
Wingra | 1986-07-01 | 42.8
Wingra | 1986-08-04 | 63.2
Wingra | 1986-09-02 | 64
Wingra | 1986-10-01 | 56
Wingra | 1986-11-03 | 54.4
Wingra | 1986-12-02 | 55
Wingra | 1987-01-05 | 57
Wingra | 1987-02-02 | 64
Wingra | 1987-03-02 | 24.3
Wingra | 1987-03-25 | 55.7
Wingra | 1987-04-02 | 57.8
Wingra | 1987-05-04 | 54.9
Wingra | 1987-06-01 | 58
Wingra | 1987-07-01 | 58.7
Wingra | 1987-08-03 | 61
Wingra | 1987-09-01 | 58.4
Wingra | 1987-10-01 | 58
Wingra | 1987-11-03 | 57
Wingra | 1987-12-01 | 54.6
Wingra | 1988-01-04 | 57.6
Wingra | 1988-02-02 | 54.4
Wingra | 1988-03-02 | 69.4
Wingra | 1988-04-04 | 64.2
Wingra | 1988-05-02 | 67.4
Wingra | 1988-06-01 | 71.5
Wingra | 1988-07-05 | 73.8
Wingra | 1988-08-01 | 75.8
Wingra | 1988-09-06 | 79
Wingra | 1988-10-03 | 76.2
Wingra | 1988-11-01 | 74.3
Wingra | 1988-12-05 | 67.3
Wingra | 1989-01-09 | 76.2
Wingra | 1989-02-02 | 76.4
Wingra | 1989-03-01 | 83.2
Wingra | 1989-04-03 | 87
Wingra | 1989-05-01 | 84
Wingra | 1989-06-01 | 85
Wingra | 1989-07-05 | 89
Wingra | 1989-08-01 | 82.6
Wingra | 1989-09-05 | 80.4
Wingra | 1989-10-02 | 80.5
Wingra | 1989-11-01 | 77
Wingra | 1989-12-01 | 86.3
Wingra | 1990-01-03 | 98.5
Wingra | 1990-02-01 | 92.9
Wingra | 1990-03-07 | 91.8
Wingra | 1990-04-02 | 78.4
Wingra | 1990-05-01 | 82.8
Wingra | 1990-06-04 | 77.2
Wingra | 1990-07-02 | 73.6
Wingra | 1990-08-01 | 72.4
Wingra | 1990-09-01 | 72.6
Wingra | 1990-11-07 | 96.5
Wingra | 1990-12-05 | 110.6
Wingra | 1991-01-03 | 96.1
Wingra | 1991-02-04 | 110.3
Wingra | 1991-03-13 | 70.4
Wingra | 1991-04-01 | 72.2
Wingra | 1991-05-01 | 72
Wingra | 1991-06-03 | 74.8
Wingra | 1991-07-02 | 72.1
Wingra | 1991-08-05 | 99.2
Wingra | 1991-09-03 | 66.2
Wingra | 1991-10-03 | 63.6
Wingra | 1991-11-04 | 58.2
Wingra | 1991-12-02 | 56.1
Wingra | 1992-01-01 | 62.9
Wingra | 1992-02-01 | 56.5
Wingra | 1992-03-01 | 63.1
Wingra | 1992-05-01 | 70.4
Wingra | 1992-06-01 | 72.9
Wingra | 1992-07-01 | 77.8
Wingra | 1992-08-01 | 61.5
Wingra | 1992-09-01 | 70.8
Wingra | 1992-10-01 | 62.5
Wingra | 1992-11-01 | 37.3
Wingra | 1992-12-01 | 59.9
Wingra | 1993-02-01 | 73.8
Wingra | 1993-03-01 | 73.8
Wingra | 1993-07-01 | 67.1
Wingra | 1993-10-01 | 52.3
Wingra | 1993-11-01 | 60
Wingra | 1993-12-01 | 67.3
Wingra | 1994-02-22 | 64.5
Wingra | 1994-03-17 | 78.8
Wingra | 1994-06-07 | 82
Wingra | 1994-07-26 | 80.1
Wingra | 1994-08-09 | 82.4
Wingra | 1994-10-13 | 68.8
Wingra | 1994-11-17 | 69.5
Wingra | 1994-12-19 | 75.4
Wingra | 1995-01-01 | 70.9
Wingra | 1995-03-01 | 65.7
Wingra | 1995-04-01 | 70.8
Wingra | 1995-05-01 | 66.6
Wingra | 1995-06-01 | 67.3
Wingra | 1995-07-01 | 75
Wingra | 1995-08-01 | 68.5
Wingra | 1995-09-01 | 73.2
Wingra | 1995-10-01 | 69.3
Wingra | 1996-01-01 | 76.4
Wingra | 1996-03-01 | 74.7
Wingra | 1996-04-01 | 88.1
Wingra | 1996-05-01 | 88.9
Wingra | 1996-06-01 | 57.2
Wingra | 1996-12-01 | 73.6
Wingra | 1997-01-01 | 76.6
Wingra | 1997-02-01 | 77.4
Wingra | 1997-03-01 | 92.7
Wingra | 1997-04-01 | 118.5
Wingra | 1997-05-01 | 88.8
Wingra | 1997-06-01 | 102
Wingra | 1997-07-01 | 47.4
Wingra | 1997-09-01 | 99.7
Wingra | 1998-01-01 | 93.4
Wingra | 1998-02-01 | 90.9
Wingra | 1998-04-01 | 83.9
Wingra | 1998-06-23 | 78
Wingra | 1998-07-15 | 66.4
Wingra | 1998-09-01 | 70.8
Wingra | 1998-10-08 | 64.98
Wingra | 1998-12-02 | 67.5
Wingra | 1999-02-15 | 71.9
Wingra | 1999-03-04 | 75.78
Wingra | 1999-05-04 | 81.22
Wingra | 1999-07-27 | 76.44
Wingra | 1999-08-30 | 76.48
Wingra | 1999-09-20 | 79.77
Wingra | 1999-10-27 | 73.39
Wingra | 1999-12-07 | 75.02
Wingra | 2000-01-18 | 81.32
Wingra | 2000-02-28 | 64.73
Wingra | 2000-04-28 | 81.44
Wingra | 2000-05-26 | 77.02
Wingra | 2000-06-27 | 59.36
Wingra | 2000-07-12 | 59.98
Wingra | 2000-08-07 | 60.44
Wingra | 2000-09-05 | 60.64
Wingra | 2000-10-30 | 64.22
Wingra | 2000-11-28 | 67.23
Wingra | 2001-01-23 | 74.26
Wingra | 2001-02-20 | 80.99
Wingra | 2001-03-22 | 83.65
Wingra | 2001-04-03 | 94.01
Wingra | 2001-05-30 | 95.06
Wingra | 2001-06-26 | 92.08
Wingra | 2001-07-30 | 90.47
Wingra | 2001-10-30 | 68.59
Wingra | 2001-11-29 | 69.22
Wingra | 2001-12-11 | 69.68
Wingra | 2002-01-28 | 75.72
Wingra | 2002-02-28 | 68.5
Wingra | 2002-03-27 | 80.83
Wingra | 2002-04-29 | 81.81
Wingra | 2002-05-30 | 82.28
Wingra | 2002-06-25 | 74.6
Wingra | 2002-07-31 | 78.2
Wingra | 2002-08-26 | 84.23
Wingra | 2002-09-23 | 84.21
Wingra | 2002-10-28 | 82.82
Wingra | 2002-11-25 | 41.9
Wingra | 2002-12-11 | 90.69
Wingra | 2003-01-08 | 85.69
Wingra | 2003-02-19 | 92.21
Wingra | 2003-03-17 | 81.2
Wingra | 2003-04-29 | 89.25
Wingra | 2003-05-29 | 90.2
Wingra | 2003-06-23 | 94.2
Wingra | 2003-07-29 | 89.3
Wingra | 2003-08-27 | 94.94
Wingra | 2003-09-11 | 96.62
Wingra | 2003-10-27 | 88.32
Wingra | 2003-11-24 | 77.45
Wingra | 2003-12-29 | 79.2
Wingra | 2004-01-21 | 84.7
Wingra | 2004-02-18 | 92.8
Wingra | 2004-03-30 | 90.35
Wingra | 2004-04-26 | 92.97
Wingra | 2004-05-12 | 94.1
Wingra | 2004-06-15 | 68.34
Wingra | 2004-07-15 | 66.3
Wingra | 2004-08-23 | 67.84
Wingra | 2004-09-13 | 68.36
Wingra | 2004-10-25 | 69.33
Wingra | 2004-11-22 | 70.9
Wingra | 2004-12-13 | 69.39
Wingra | 2005-01-25 | 81.69
Wingra | 2005-02-23 | 89.99
Wingra | 2005-03-16 | 98.55
Wingra | 2005-04-25 | 105.5
Wingra | 2005-05-23 | 111.2
Wingra | 2005-06-30 | 106.8
Wingra | 2005-07-27 | 107.1
Wingra | 2005-08-23 | 111
Wingra | 2005-09-27 | 111.1
Wingra | 2005-10-25 | 112
Wingra | 2005-11-30 | 108.1
Wingra | 2005-12-27 | 114.6
Wingra | 2006-01-24 | 107.7
Wingra | 2006-02-22 | 105
Wingra | 2006-03-27 | 104.1
Wingra | 2006-05-30 | 88.68
Wingra | 2006-06-12 | 89.98
Wingra | 2006-07-17 | 91.95
Wingra | 2006-08-14 | 85.51
Wingra | 2006-09-25 | 71.5
Wingra | 2006-10-25 | 72.32
Wingra | 2006-11-20 | 73
Wingra | 2006-12-14 | 72.95
Wingra | 2007-01-24 | 77.25
Wingra | 2007-02-28 | 83.63
Wingra | 2007-03-20 | 72.97
Wingra | 2007-04-17 | 83.94
Wingra | 2007-06-11 | 88.46
Wingra | 2007-07-09 | 92.09
Wingra | 2007-09-04 | 62.53
Wingra | 2007-10-29 | 68.8
Wingra | 2008-01-24 | 74.63
Wingra | 2008-02-26 | 89.13
Wingra | 2008-03-13 | 94.94
Wingra | 2008-04-03 | 81.66
Wingra | 2008-05-27 | 99.25
Wingra | 2008-06-11 | 80.42
Wingra | 2008-07-14 | 76.13
Wingra | 2008-08-26 | 80.29
Wingra | 2008-09-29 | 85.13
Wingra | 2008-10-21 | 76.9
Wingra | 2008-11-26 | 89.14
Wingra | 2008-12-11 | 85.53
Wingra | 2009-01-28 | 102
Wingra | 2009-02-16 | 57.27
Wingra | 2009-03-16 | 87.59
Wingra | 2009-04-16 | 112
Wingra | 2009-05-26 | 106
Wingra | 2009-06-15 | 94.1
Wingra | 2009-11-23 | 88.6
Wingra | 2009-12-28 | 90.2
Wingra | 2010-01-26 | 87.6
Wingra | 2010-02-16 | 108
Wingra | 2010-03-15 | 57.2
Wingra | 2010-04-22 | 91.3
Wingra | 2010-05-24 | 99.2
Wingra | 2010-06-30 | 85.9
Wingra | 2010-07-14 | 82.5
Wingra | 2010-08-12 | 72.8
Wingra | 2010-09-09 | 66.7
Wingra | 2010-10-18 | 67.1
Wingra | 2010-11-15 | 71.5
Wingra | 2010-12-07 | 76.7
Wingra | 2011-01-25 | 91.6
Wingra | 2011-02-23 | 87.7
Wingra | 2011-03-08 | 93
Wingra | 2011-04-28 | 108
Wingra | 2011-05-31 | 109
Wingra | 2011-06-29 | 111
Wingra | 2011-07-25 | 117
Wingra | 2011-08-15 | 116
Wingra | 2011-09-13 | 115
Wingra | 2011-10-03 | 110
Wingra | 2011-11-21 | 102
Wingra | 2011-12-12 | 132
Wingra | 2012-01-09 | 106
Wingra | 2012-02-07 | 106
Wingra | 2012-03-15 | 101
Wingra | 2012-04-24 | 118
Wingra | 2012-05-30 | 115
Wingra | 2012-08-02 | 127
Wingra | 2012-08-20 | 127
Wingra | 2012-09-24 | 125
Wingra | 2012-10-30 | 116
Wingra | 2012-11-28 | 116
Wingra | 2012-12-17 | 107
Wingra | 2013-02-04 | 112
Wingra | 2013-02-18 | 119
Wingra | 2013-03-14 | 123
Wingra | 2013-05-08 | 124
Wingra | 2013-06-19 | 119
Wingra | 2013-07-16 | 97.5
Wingra | 2013-08-14 | 97.7
Wingra | 2013-09-10 | 103
Wingra | 2013-10-24 | 106
Wingra | 2013-12-02 | 107
Wingra | 2013-12-18 | 104
Wingra | 2014-01-30 | 117
Wingra | 2014-02-13 | 119
Wingra | 2014-02-19 | 143
Wingra | 2014-02-24 | 117
Wingra | 2014-03-13 | 118
Wingra | 2014-03-20 | 111
Wingra | 2014-04-17 | 119
Wingra | 2014-06-25 | 107
Wingra | 2014-07-17 | 111
Wingra | 2014-08-14 | 108
Wingra | 2014-09-08 | 108
Wingra | 2014-10-29 | 98.3
Wingra | 2014-12-11 | 109
Wingra | 2015-01-27 | 103
Wingra | 2015-02-17 | 108
Wingra | 2015-03-05 | 115
Wingra | 2015-03-10 | 113
Wingra | 2015-03-17 | 88.4
Wingra | 2015-03-27 | 91
Wingra | 2015-04-01 | 98.5
Wingra | 2015-04-09 | 95.8
Wingra | 2015-04-23 | 105
Wingra | 2015-04-27 | 109
Wingra | 2015-05-12 | 106
Wingra | 2015-05-27 | 103
Wingra | 2015-06-02 | 106
Wingra | 2015-06-10 | 110
Wingra | 2015-07-01 | 103
Wingra | 2015-07-08 | 104
Wingra | 2015-07-16 | 107
Wingra | 2015-08-04 | 105
Wingra | 2015-08-18 | 104
Wingra | 2015-08-24 | 103
Wingra | 2015-08-31 | 100
Wingra | 2015-09-03 | 97
Wingra | 2015-09-18 | 92.6
Wingra | 2015-09-24 | 93.8
Wingra | 2015-10-08 | 88.8
Wingra | 2015-10-15 | 95.9
Wingra | 2015-10-26 | 87.6
Wingra | 2016-02-25 | 90
Wingra | 2016-03-29 | 99.7
Wingra | 2016-04-12 | 108
Wingra | 2016-05-23 | 103
Wingra | 2016-06-28 | 104
Wingra | 2016-07-26 | 98.8
Wingra | 2016-08-22 | 94.2
Wingra | 2016-09-26 | 80.2
Wingra | 2016-10-24 | 80.7
Wingra | 2016-12-01 | 69.3
Wingra | 2017-01-30 | 86.1
Wingra | 2017-03-06 | 131
Wingra | 2017-04-18 | 137
Wingra | 2017-05-31 | 135
Wingra | 2017-06-26 | 130
Wingra | 2017-07-24 | 89.7
Wingra | 2017-08-23 | 79.8
Wingra | 2017-10-02 | 91.3
Wingra | 2017-10-19 | 95.7
Wingra | 2017-12-19 | 99.7
Wingra | 2018-01-30 | 97.5
Wingra | 2018-02-27 | 109
Wingra | 2018-04-30 | 110
Wingra | 2018-05-29 | 108
Wingra | 2018-06-28 | 76.8
Wingra | 2018-07-24 | 84.5
Wingra | 2018-08-27 | 63.9
Wingra | 2018-09-11 | 55.5
Wingra | 2018-11-27 | 74.8
Wingra | 2018-12-18 | 78.7
Wingra | 2019-02-26 | 106
Wingra | 2019-04-03 | 135
Wingra | 2019-06-03 | 126
Wingra | 2019-08-08 | 112
Wingra | 2019-09-16 | 99.7
Wingra | 2019-10-17 | 77.6
Wingra | 2019-12-03 | 98.4
Wingra | 2019-12-19 | 93
Wingra | 2020-01-30 | 107
Wingra | 2020-03-16 | 113
Wingra | 2020-04-01 | 118
Wingra | 2020-06-15 | 114
Wingra | 2020-07-13 | 103
Wingra | 2020-08-13 | 107
Wingra | 2021-05-13 | 125
Wingra | 2021-06-17 | 119
Wingra | 2021-07-22 | 122
Wingra | 2021-09-23 | 115
Wingra | 2022-02-01 | 137
Wingra | 2022-02-28 | 137
Wingra | 2022-03-29 | 119
Wingra | 2022-04-21 | 130
Wingra | 2022-05-23 | 129
Wingra | 2022-06-27 | 137
Wingra | 2022-07-26 | 123
Wingra | 2022-08-15 | 131
Wingra | 2022-10-27 | 121
Wingra | 2023-02-02 | 124
Wingra | 2023-04-10 | 148
Wingra | 2023-07-03 | 156.1
Wingra | 2023-08-30 | 141.3
Wingra | 2023-10-02 | 134.4
Wingra | 2024-03-12 | 139.9
Wingra | 2024-04-10 | 126.1
Wingra | 2024-06-27 | 105.1
Wingra | 2024-07-17 | 90.8
Wingra | 2024-08-28 | 90.2
Wingra | 2024-09-18 | 93
Monona | 1975-01-01 | 21.8
Monona | 1975-02-01 | 23.5
Monona | 1975-03-01 | 26
Monona | 1975-04-01 | 27.2
Monona | 1975-05-01 | 25.5
Monona | 1975-07-01 | 21
Monona | 1975-08-01 | 20.5
Monona | 1975-09-01 | 21.5
Monona | 1975-10-01 | 21.5
Monona | 1975-11-01 | 21.5
Monona | 1975-12-01 | 21
Monona | 1976-01-02 | 23
Monona | 1976-02-04 | 22
Monona | 1976-03-01 | 23
Monona | 1976-04-02 | 24
Monona | 1976-05-04 | 21
Monona | 1976-06-02 | 22
Monona | 1976-07-01 | 22
Monona | 1976-08-02 | 20
Monona | 1976-09-01 | 22
Monona | 1976-10-04 | 23
Monona | 1976-11-01 | 21
Monona | 1976-12-01 | 25
Monona | 1977-01-04 | 24
Monona | 1977-02-02 | 27
Monona | 1977-03-01 | 26
Monona | 1977-04-01 | 25
Monona | 1977-05-04 | 24
Monona | 1977-06-01 | 22
Monona | 1977-07-01 | 22
Monona | 1977-08-01 | 19
Monona | 1977-09-01 | 23
Monona | 1977-10-01 | 21
Monona | 1977-11-01 | 22
Monona | 1977-12-01 | 24
Monona | 1978-01-01 | 22
Monona | 1978-02-01 | 23
Monona | 1978-03-01 | 25
Monona | 1978-04-01 | 22
Monona | 1978-05-01 | 23
Monona | 1978-06-01 | 22
Monona | 1978-07-01 | 19
Monona | 1978-08-01 | 17
Monona | 1978-09-01 | 34
Monona | 1978-10-01 | 36
Monona | 1978-11-01 | 23
Monona | 1978-12-01 | 21.5
Monona | 1979-01-01 | 22
Monona | 1979-02-01 | 19.5
Monona | 1979-03-01 | 24.5
Monona | 1979-04-01 | 24.8
Monona | 1979-05-01 | 23.5
Monona | 1979-06-01 | 23.7
Monona | 1979-07-01 | 23.8
Monona | 1979-08-01 | 23.9
Monona | 1979-09-01 | 23.3
Monona | 1979-10-01 | 23.1
Monona | 1979-11-01 | 23.1
Monona | 1979-12-01 | 22.3
Monona | 1980-01-01 | 23.5
Monona | 1980-02-01 | 24.4
Monona | 1980-03-01 | 25.7
Monona | 1980-04-01 | 26
Monona | 1980-05-01 | 29
Monona | 1980-06-01 | 25
Monona | 1980-07-01 | 26
Monona | 1980-08-01 | 23
Monona | 1980-09-01 | 27
Monona | 1980-10-01 | 25.5
Monona | 1980-11-01 | 24
Monona | 1980-12-01 | 24
Monona | 1981-01-01 | 25
Monona | 1981-02-05 | 26
Monona | 1981-03-03 | 24
Monona | 1981-04-01 | 25
Monona | 1981-05-05 | 24
Monona | 1981-06-01 | 26
Monona | 1981-07-07 | 25
Monona | 1981-08-03 | 25
Monona | 1981-11-02 | 23
Monona | 1981-12-01 | 24
Monona | 1982-01-01 | 24.5
Monona | 1982-02-01 | 26
Monona | 1982-03-01 | 25.5
Monona | 1982-04-01 | 30.5
Monona | 1982-05-01 | 26.5
Monona | 1982-06-01 | 20.5
Monona | 1982-07-01 | 26
Monona | 1982-08-01 | 26
Monona | 1982-10-01 | 26
Monona | 1982-11-01 | 25
Monona | 1982-12-01 | 23.5
Monona | 1983-01-01 | 24
Monona | 1983-02-01 | 26
Monona | 1983-03-01 | 24.5
Monona | 1983-04-01 | 27
Monona | 1983-05-01 | 27
Monona | 1983-06-01 | 25
Monona | 1983-07-01 | 23
Monona | 1983-08-01 | 26.5
Monona | 1983-09-01 | 25
Monona | 1983-10-01 | 26
Monona | 1983-11-01 | 26
Monona | 1983-12-01 | 25
Monona | 1984-01-03 | 28
Monona | 1984-02-01 | 28
Monona | 1984-03-01 | 26
Monona | 1984-04-02 | 25
Monona | 1984-05-01 | 30.2
Monona | 1984-06-04 | 27.6
Monona | 1984-07-02 | 26
Monona | 1984-08-01 | 26
Monona | 1984-09-04 | 24
Monona | 1984-10-01 | 26
Monona | 1984-11-01 | 24
Monona | 1984-12-03 | 26
Monona | 1985-01-02 | 26
Monona | 1985-02-04 | 27
Monona | 1985-03-06 | 27
Monona | 1985-04-01 | 30
Monona | 1985-05-01 | 27
Monona | 1985-06-03 | 26.5
Monona | 1985-07-01 | 32
Monona | 1985-08-01 | 28
Monona | 1985-09-03 | 28
Monona | 1985-10-01 | 26
Monona | 1985-11-04 | 29
Monona | 1985-12-04 | 26
Monona | 1986-01-02 | 28
Monona | 1986-02-03 | 27
Monona | 1986-03-03 | 28
Monona | 1986-04-01 | 26
Monona | 1986-05-01 | 29
Monona | 1986-06-02 | 32.5
Monona | 1986-07-01 | 30
Monona | 1986-08-04 | 28.4
Monona | 1986-09-02 | 29
Monona | 1986-10-01 | 29.2
Monona | 1986-11-03 | 29.2
Monona | 1986-12-02 | 29.4
Monona | 1987-01-05 | 27.8
Monona | 1987-02-02 | 31
Monona | 1987-03-02 | 27.3
Monona | 1987-04-02 | 29.7
Monona | 1987-05-04 | 28.3
Monona | 1987-06-01 | 29.2
Monona | 1987-07-01 | 28.1
Monona | 1987-08-03 | 31
Monona | 1987-09-01 | 29.4
Monona | 1987-10-01 | 31
Monona | 1987-11-03 | 30
Monona | 1987-12-01 | 29.2
Monona | 1988-01-04 | 32
Monona | 1988-02-02 | 30.6
Monona | 1988-03-02 | 32.3
Monona | 1988-04-04 | 34.3
Monona | 1988-05-02 | 33.8
Monona | 1988-06-01 | 36.4
Monona | 1988-07-05 | 33.6
Monona | 1988-08-01 | 35.8
Monona | 1988-09-06 | 37.5
Monona | 1988-10-03 | 35.2
Monona | 1988-11-01 | 32.2
Monona | 1988-12-05 | 32.6
Monona | 1989-01-09 | 36.2
Monona | 1989-02-02 | 38.2
Monona | 1989-03-01 | 39.4
Monona | 1989-04-03 | 37.8
Monona | 1989-05-01 | 39.4
Monona | 1989-06-01 | 38.4
Monona | 1989-07-05 | 38.2
Monona | 1989-08-01 | 35.8
Monona | 1989-09-05 | 33
Monona | 1989-10-02 | 39.2
Monona | 1989-11-01 | 37.9
Monona | 1989-12-01 | 37.5
Monona | 1990-01-03 | 40
Monona | 1990-02-01 | 42.1
Monona | 1990-03-07 | 43.7
Monona | 1990-04-02 | 38.3
Monona | 1990-05-01 | 40.2
Monona | 1990-06-04 | 39.1
Monona | 1990-07-02 | 32
Monona | 1990-08-01 | 36.1
Monona | 1990-09-01 | 36.9
Monona | 1990-11-07 | 31.4
Monona | 1990-12-05 | 32.5
Monona | 1991-01-03 | 35.4
Monona | 1991-02-04 | 38.2
Monona | 1991-03-13 | 38.7
Monona | 1991-04-01 | 45.4
Monona | 1991-05-01 | 42.2
Monona | 1991-06-03 | 39.1
Monona | 1991-07-02 | 37.3
Monona | 1991-08-05 | 43.2
Monona | 1991-09-03 | 42.2
Monona | 1991-10-03 | 40.2
Monona | 1991-11-04 | 41.4
Monona | 1991-12-02 | 37.5
Monona | 1992-01-01 | 38.3
Monona | 1992-02-01 | 43.2
Monona | 1992-03-01 | 36.5
Monona | 1992-04-01 | 40.7
Monona | 1992-05-01 | 39.3
Monona | 1992-06-01 | 39.5
Monona | 1992-07-01 | 42.5
Monona | 1992-08-01 | 41.2
Monona | 1992-09-01 | 40.5
Monona | 1992-10-01 | 41.3
Monona | 1992-11-01 | 39.4
Monona | 1992-12-01 | 38.8
Monona | 1993-02-01 | 41.3
Monona | 1993-03-01 | 37
Monona | 1993-07-01 | 41.3
Monona | 1993-10-01 | 37.7
Monona | 1993-11-01 | 36.8
Monona | 1993-12-01 | 38.7
Monona | 1994-02-22 | 39.3
Monona | 1994-03-17 | 40.8
Monona | 1994-06-07 | 40.4
Monona | 1994-07-26 | 39.3
Monona | 1994-08-09 | 41.3
Monona | 1994-09-29 | 39
Monona | 1994-10-13 | 38.8
Monona | 1994-11-17 | 36.6
Monona | 1994-12-19 | 38.3
Monona | 1995-01-01 | 38.3
Monona | 1995-03-01 | 37.6
Monona | 1995-04-01 | 39.6
Monona | 1995-05-01 | 39.5
Monona | 1995-06-01 | 39.2
Monona | 1995-07-01 | 39.9
Monona | 1995-08-01 | 39.5
Monona | 1995-09-01 | 38.7
Monona | 1995-10-01 | 38.6
Monona | 1996-01-23 | 42.2
Monona | 1996-03-04 | 41.2
Monona | 1996-04-10 | 45.2
Monona | 1996-05-13 | 46
Monona | 1996-06-27 | 39.9
Monona | 1996-09-24 | 41.1
Monona | 1996-11-26 | 44.4
Monona | 1996-12-16 | 43.6
Monona | 1997-01-08 | 46.7
Monona | 1997-02-06 | 44.5
Monona | 1997-03-12 | 46.3
Monona | 1997-04-04 | 56.9
Monona | 1997-05-12 | 35.6
Monona | 1997-06-23 | 48
Monona | 1997-07-24 | 41.8
Monona | 1997-09-30 | 49.9
Monona | 1997-11-11 | 49.9
Monona | 1998-06-23 | 43.84
Monona | 1998-07-15 | 42.58
Monona | 1998-09-01 | 40.12
Monona | 1998-10-08 | 40.42
Monona | 1998-12-02 | 40.488
Monona | 1999-02-15 | 43.23
Monona | 1999-03-04 | 41.96
Monona | 1999-05-04 | 45.79
Monona | 1999-07-27 | 40.45
Monona | 1999-08-30 | 41.02
Monona | 1999-09-20 | 42.18
Monona | 1999-10-27 | 42.75
Monona | 1999-12-07 | 42.2
Monona | 2000-02-28 | 41.25
Monona | 2000-04-28 | 45.25
Monona | 2000-05-26 | 45.11
Monona | 2000-06-27 | 38.96
Monona | 2000-07-12 | 37.5
Monona | 2000-08-07 | 36.89
Monona | 2000-09-05 | 36.29
Monona | 2000-10-30 | 41.38
Monona | 2000-11-28 | 42.14
Monona | 2001-01-23 | 42.22
Monona | 2001-03-22 | 44.02
Monona | 2001-04-03 | 45.3
Monona | 2001-05-30 | 46.49
Monona | 2001-05-30 | 46.68
Monona | 2001-06-26 | 45.51
Monona | 2001-07-30 | 45.08
Monona | 2001-10-30 | 40.72
Monona | 2001-11-29 | 43.04
Monona | 2001-12-11 | 43.3
Monona | 2002-01-28 | 43.78
Monona | 2002-02-28 | 43.44
Monona | 2002-03-27 | 47.45
Monona | 2002-04-29 | 46.89
Monona | 2002-05-30 | 46.34
Monona | 2002-06-25 | 45.1
Monona | 2002-07-31 | 45.8
Monona | 2002-08-26 | 45.98
Monona | 2002-09-23 | 46.81
Monona | 2002-10-28 | 43.06
Monona | 2002-11-25 | 46.67
Monona | 2002-12-11 | 47.2
Monona | 2003-01-08 | 46.86
Monona | 2003-02-19 | 46.88
Monona | 2003-03-17 | 47.61
Monona | 2003-04-29 | 50.69
Monona | 2003-05-29 | 46.76
Monona | 2003-06-23 | 47.51
Monona | 2003-07-29 | 47.55
Monona | 2003-08-27 | 48.59
Monona | 2003-09-11 | 50.94
Monona | 2003-10-27 | 47.24
Monona | 2003-11-24 | 44.97
Monona | 2003-12-29 | 43.6
Monona | 2004-01-21 | 47.5
Monona | 2004-02-18 | 47.42
Monona | 2004-03-30 | 48.71
Monona | 2004-04-26 | 48.34
Monona | 2004-05-12 | 57.26
Monona | 2004-06-15 | 43.56
Monona | 2004-07-15 | 46
Monona | 2004-08-23 | 41.47
Monona | 2004-09-13 | 41.57
Monona | 2004-10-25 | 42.14
Monona | 2004-11-22 | 46.8
Monona | 2004-12-13 | 44.39
Monona | 2005-01-25 | 46.18
Monona | 2005-02-23 | 47.78
Monona | 2005-03-16 | 48.65
Monona | 2005-04-25 | 51.48
Monona | 2005-05-23 | 50.81
Monona | 2005-06-30 | 52.72
Monona | 2005-07-27 | 55.53
Monona | 2005-08-23 | 53.55
Monona | 2005-09-27 | 53.3
Monona | 2005-10-25 | 53.8
Monona | 2005-11-30 | 53.47
Monona | 2005-12-27 | 59.1
Monona | 2005-12-27 | 53.8
Monona | 2006-01-24 | 50.7
Monona | 2006-02-22 | 54.76
Monona | 2006-03-27 | 67.52
Monona | 2006-05-30 | 52.14
Monona | 2006-06-12 | 52.49
Monona | 2006-07-17 | 52
Monona | 2006-08-14 | 51.56
Monona | 2006-09-25 | 50.26
Monona | 2006-10-25 | 50.3
Monona | 2006-11-20 | 48.87
Monona | 2006-12-14 | 47.9
Monona | 2007-01-24 | 50.26
Monona | 2007-02-28 | 53.07
Monona | 2007-03-20 | 52.03
Monona | 2007-04-17 | 53.71
Monona | 2007-06-11 | 52.23
Monona | 2007-07-09 | 52.48
Monona | 2007-09-04 | 51.1
Monona | 2007-10-29 | 47.37
Monona | 2007-11-27 | 46.49
Monona | 2008-03-13 | 61.05
Monona | 2008-04-03 | 55.61
Monona | 2008-05-27 | 60.61
Monona | 2008-06-11 | 53.48
Monona | 2008-07-14 | 49.73
Monona | 2008-08-26 | 51.35
Monona | 2008-09-29 | 53.2
Monona | 2008-10-21 | 52.51
Monona | 2008-11-26 | 53.39
Monona | 2008-12-11 | 52.86
Monona | 2009-01-28 | 52.2
Monona | 2009-02-16 | 54.99
Monona | 2009-03-16 | 57.1
Monona | 2009-04-16 | 60.6
Monona | 2009-05-26 | 57.9
Monona | 2009-06-15 | 55
Monona | 2009-07-13 | 53.3
Monona | 2009-08-24 | 56.6
Monona | 2009-09-08 | 56.7
Monona | 2009-10-27 | 47.3
Monona | 2009-11-23 | 51.3
Monona | 2009-12-28 | 56.5
Monona | 2010-01-26 | 53.6
Monona | 2010-02-16 | 54.6
Monona | 2010-03-15 | 56.8
Monona | 2010-04-22 | 59.5
Monona | 2010-05-24 | 61.2
Monona | 2010-06-30 | 54.1
Monona | 2010-07-14 | 54
Monona | 2010-08-12 | 56.1
Monona | 2010-09-09 | 56.9
Monona | 2010-10-18 | 52.6
Monona | 2010-11-15 | 55.3
Monona | 2011-01-25 | 53.5
Monona | 2011-02-23 | 53.5
Monona | 2011-03-08 | 54.1
Monona | 2011-04-28 | 65.8
Monona | 2011-05-31 | 62.1
Monona | 2011-06-29 | 61.8
Monona | 2011-07-25 | 59.7
Monona | 2011-08-15 | 62.6
Monona | 2011-09-13 | 61
Monona | 2011-10-03 | 61.8
Monona | 2011-11-21 | 61.6
Monona | 2011-12-12 | 59
Monona | 2012-01-09 | 61.5
Monona | 2012-02-07 | 64
Monona | 2012-03-15 | 61.2
Monona | 2012-04-24 | 69
Monona | 2012-05-30 | 65.2
Monona | 2012-06-26 | 66.9
Monona | 2012-08-02 | 69.1
Monona | 2012-08-20 | 70.3
Monona | 2012-09-24 | 68.6
Monona | 2012-10-30 | 67.4
Monona | 2012-11-28 | 64.8
Monona | 2012-12-17 | 65.2
Monona | 2013-02-04 | 68
Monona | 2013-02-18 | 70.2
Monona | 2013-03-14 | 78.3
Monona | 2013-05-08 | 78.6
Monona | 2013-06-19 | 71.3
Monona | 2013-07-16 | 65.2
Monona | 2013-08-14 | 63.1
Monona | 2013-09-10 | 65.4
Monona | 2013-10-24 | 68.7
Monona | 2013-12-02 | 66.4
Monona | 2013-12-18 | 68.4
Monona | 2014-02-24 | 68.1
Monona | 2014-03-20 | 70.2
Monona | 2014-04-17 | 76.9
Monona | 2014-06-25 | 68.4
Monona | 2014-07-17 | 69.5
Monona | 2014-08-14 | 66.3
Monona | 2014-09-08 | 66.3
Monona | 2014-10-29 | 69.4
Monona | 2014-12-11 | 67.3
Monona | 2015-01-27 | 67
Monona | 2015-02-17 | 68.8
Monona | 2015-04-27 | 73.6
Monona | 2015-06-02 | 71.1
Monona | 2015-07-08 | 65.1
Monona | 2015-08-04 | 68.3
Monona | 2015-09-24 | 67.8
Monona | 2015-10-15 | 67
Monona | 2016-02-25 | 64.6
Monona | 2016-03-29 | 69.4
Monona | 2016-04-12 | 71.2
Monona | 2016-06-02 | 66.8
Monona | 2016-06-28 | 67.1
Monona | 2016-07-26 | 68.1
Monona | 2016-08-22 | 68.3
Monona | 2016-09-26 | 65.2
Monona | 2016-10-24 | 61.6
Monona | 2016-12-01 | 59.4
Monona | 2016-12-20 | 58.4
Monona | 2017-01-30 | 58.9
Monona | 2017-03-06 | 64.5
Monona | 2017-04-18 | 76.1
Monona | 2017-05-31 | 71.3
Monona | 2017-06-26 | 70.7
Monona | 2017-07-24 | 65.4
Monona | 2017-08-23 | 64.8
Monona | 2017-10-02 | 65.3
Monona | 2017-10-19 | 63.5
Monona | 2017-12-19 | 68.2
Monona | 2018-01-30 | 66.5
Monona | 2018-02-27 | 67.1
Monona | 2018-04-30 | 70.2
Monona | 2018-05-29 | 70.7
Monona | 2018-06-28 | 64.6
Monona | 2018-07-24 | 63.7
Monona | 2018-08-27 | 58.6
Monona | 2018-09-11 | 57.2
Monona | 2018-11-27 | 59.6
Monona | 2018-12-18 | 57.3
Monona | 2019-02-26 | 64.3
Monona | 2019-04-03 | 79.7
Monona | 2019-06-03 | 67.8
Monona | 2019-12-03 | 64.4
Monona | 2019-12-19 | 65.7
Monona | 2020-01-30 | 63.4
Monona | 2020-03-16 | 65.4
Monona | 2020-06-15 | 70.1
Monona | 2020-07-13 | 69.5
Monona | 2020-08-13 | 65.2
Monona | 2021-09-23 | 72.1
Monona | 2022-02-01 | 74
Monona | 2022-02-28 | 71.4
Monona | 2022-04-21 | 81.7
Monona | 2022-05-23 | 78.1
Monona | 2022-06-27 | 77.4
Monona | 2022-07-26 | 73.1
Monona | 2022-08-15 | 69.4
Monona | 2022-10-27 | 81.9
Monona | 2023-02-02 | 74.8
Monona | 2023-04-10 | 80.4
Monona | 2023-07-03 | 84.1
Monona | 2023-08-30 | 79.8
Monona | 2023-10-02 | 79.2
Monona | 2024-04-10 | 67.1
Monona | 2024-06-27 | 70.7
Monona | 2024-07-17 | 68
Monona | 2024-08-28 | 65.3
Monona | 2024-08-28 | 32.6
Monona | 2024-09-18 | 67.3
Mendota | 1975-01-02 | 16
Mendota | 1975-02-03 | 15.8
Mendota | 1975-03-05 | 16
Mendota | 1975-03-28 | 13
Mendota | 1975-04-04 | 10
Mendota | 1975-04-18 | 9
Mendota | 1975-05-02 | 16
Mendota | 1975-06-17 | 15.5
Mendota | 1975-07-01 | 15
Mendota | 1975-08-07 | 15.5
Mendota | 1975-08-28 | 15
Mendota | 1975-09-02 | 15.5
Mendota | 1975-10-06 | 15
Mendota | 1975-11-05 | 15.8
Mendota | 1975-12-01 | 15.8
Mendota | 1976-01-02 | 15.2
Mendota | 1976-02-04 | 17
Mendota | 1976-03-01 | 14
Mendota | 1976-04-02 | 15.2
Mendota | 1976-05-04 | 14.5
Mendota | 1976-06-02 | 15.5
Mendota | 1976-07-01 | 16
Mendota | 1976-08-01 | 15.5
Mendota | 1976-09-01 | 16
Mendota | 1976-10-01 | 16
Mendota | 1976-11-01 | 15
Mendota | 1976-12-01 | 19
Mendota | 1977-01-04 | 18
Mendota | 1977-02-02 | 19
Mendota | 1977-03-01 | 16
Mendota | 1977-04-01 | 16
Mendota | 1977-05-04 | 16
Mendota | 1977-06-01 | 16
Mendota | 1977-07-01 | 15
Mendota | 1977-08-01 | 13.5
Mendota | 1977-09-01 | 16
Mendota | 1977-10-01 | 16
Mendota | 1977-11-01 | 16
Mendota | 1977-12-01 | 18
Mendota | 1978-01-01 | 20
Mendota | 1978-02-01 | 18
Mendota | 1978-03-01 | 20
Mendota | 1978-04-01 | 12
Mendota | 1978-05-01 | 18
Mendota | 1978-06-01 | 17
Mendota | 1978-07-01 | 18
Mendota | 1978-08-01 | 15
Mendota | 1978-09-01 | 23
Mendota | 1978-10-01 | 25
Mendota | 1978-11-01 | 18
Mendota | 1978-12-01 | 16.5
Mendota | 1979-01-01 | 16
Mendota | 1979-02-01 | 17.8
Mendota | 1979-03-01 | 17.5
Mendota | 1979-04-01 | 13.5
Mendota | 1979-05-01 | 16.8
Mendota | 1979-06-01 | 17.4
Mendota | 1979-07-01 | 15.9
Mendota | 1979-08-01 | 16.7
Mendota | 1979-09-01 | 16.8
Mendota | 1979-10-01 | 16.7
Mendota | 1979-11-01 | 16.9
Mendota | 1979-12-01 | 16.8
Mendota | 1980-01-01 | 17.6
Mendota | 1980-02-01 | 17.9
Mendota | 1980-03-01 | 17.9
Mendota | 1980-04-01 | 22
Mendota | 1980-05-01 | 19
Mendota | 1980-06-01 | 18
Mendota | 1980-07-01 | 19
Mendota | 1980-08-01 | 17
Mendota | 1980-09-01 | 17
Mendota | 1980-10-01 | 18
Mendota | 1980-11-01 | 18.7
Mendota | 1980-12-01 | 18.7
Mendota | 1981-01-01 | 19.8
Mendota | 1981-02-01 | 19.7
Mendota | 1981-03-01 | 17.1
Mendota | 1981-04-01 | 19.1
Mendota | 1981-05-01 | 18.2
Mendota | 1981-06-01 | 19
Mendota | 1981-07-01 | 19
Mendota | 1981-08-01 | 18.5
Mendota | 1981-11-01 | 17.5
Mendota | 1981-12-01 | 19
Mendota | 1982-01-20 | 20
Mendota | 1982-02-02 | 20.5
Mendota | 1982-03-02 | 20.5
Mendota | 1982-04-06 | 26
Mendota | 1982-05-03 | 20.5
Mendota | 1982-06-01 | 19.5
Mendota | 1982-07-06 | 19.5
Mendota | 1982-08-02 | 19.5
Mendota | 1982-10-04 | 19.8
Mendota | 1982-11-01 | 19
Mendota | 1982-12-02 | 18
Mendota | 1983-01-01 | 14
Mendota | 1983-02-01 | 20.5
Mendota | 1983-03-01 | 18
Mendota | 1983-04-01 | 19.5
Mendota | 1983-05-01 | 20.5
Mendota | 1983-06-01 | 19
Mendota | 1983-07-01 | 18
Mendota | 1983-08-01 | 20
Mendota | 1983-09-01 | 20
Mendota | 1983-10-01 | 21.2
Mendota | 1983-11-01 | 20.5
Mendota | 1983-12-01 | 20
Mendota | 1984-01-01 | 21
Mendota | 1984-02-01 | 22
Mendota | 1984-03-01 | 18
Mendota | 1984-04-01 | 17.5
Mendota | 1984-05-01 | 20.8
Mendota | 1984-06-01 | 20
Mendota | 1984-07-01 | 19
Mendota | 1984-08-01 | 19
Mendota | 1984-09-01 | 20
Mendota | 1984-10-01 | 20
Mendota | 1984-11-01 | 19
Mendota | 1984-12-01 | 20
Mendota | 1985-01-01 | 20
Mendota | 1985-02-01 | 21
Mendota | 1985-03-01 | 20
Mendota | 1985-04-01 | 20
Mendota | 1985-05-01 | 20
Mendota | 1985-06-01 | 22
Mendota | 1985-07-01 | 21
Mendota | 1985-08-01 | 21
Mendota | 1985-09-01 | 22
Mendota | 1985-10-01 | 20
Mendota | 1985-11-01 | 21
Mendota | 1985-12-01 | 20
Mendota | 1986-01-01 | 24
Mendota | 1986-02-01 | 24
Mendota | 1986-03-01 | 23
Mendota | 1986-04-01 | 22
Mendota | 1986-05-01 | 23
Mendota | 1986-06-01 | 22
Mendota | 1986-07-01 | 23
Mendota | 1986-08-01 | 21
Mendota | 1986-09-01 | 21
Mendota | 1986-10-01 | 23
Mendota | 1986-11-01 | 22
Mendota | 1986-12-01 | 19
Mendota | 1987-01-05 | 22
Mendota | 1987-02-02 | 24
Mendota | 1987-03-02 | 23
Mendota | 1987-04-08 | 24
Mendota | 1987-05-04 | 25
Mendota | 1987-06-01 | 25
Mendota | 1987-07-01 | 22
Mendota | 1987-08-03 | 23
Mendota | 1987-09-01 | 23
Mendota | 1987-10-01 | 24
Mendota | 1987-11-01 | 28
Mendota | 1987-12-01 | 25
Mendota | 1988-01-01 | 25.2
Mendota | 1988-02-01 | 28.6
Mendota | 1988-03-01 | 26.7
Mendota | 1988-04-01 | 24.5
Mendota | 1988-05-01 | 24.3
Mendota | 1988-06-01 | 26.5
Mendota | 1988-07-01 | 25.3
Mendota | 1988-08-01 | 25.9
Mendota | 1988-09-01 | 27.5
Mendota | 1988-10-01 | 26.2
Mendota | 1988-11-01 | 23.8
Mendota | 1988-12-01 | 23.6
Mendota | 1989-01-01 | 26.4
Mendota | 1989-02-01 | 26.4
Mendota | 1989-03-01 | 30.2
Mendota | 1989-04-01 | 27.4
Mendota | 1989-05-01 | 27.6
Mendota | 1989-06-01 | 27.2
Mendota | 1989-07-01 | 27.4
Mendota | 1989-08-01 | 22.6
Mendota | 1989-09-01 | 23.6
Mendota | 1989-10-01 | 25.8
Mendota | 1989-11-01 | 27.1
Mendota | 1989-12-01 | 29.3
Mendota | 1990-01-01 | 27.6
Mendota | 1990-02-01 | 28.2
Mendota | 1990-03-01 | 29.1
Mendota | 1990-04-01 | 26.9
Mendota | 1990-05-01 | 27.9
Mendota | 1990-06-01 | 29.5
Mendota | 1990-07-01 | 28.2
Mendota | 1990-08-01 | 25.2
Mendota | 1990-09-01 | 27.5
Mendota | 1990-11-01 | 26.2
Mendota | 1990-12-01 | 26.7
Mendota | 1991-01-03 | 30
Mendota | 1991-02-03 | 31.7
Mendota | 1991-03-03 | 23.3
Mendota | 1991-04-03 | 28
Mendota | 1991-05-03 | 30.6
Mendota | 1991-06-03 | 31.1
Mendota | 1991-07-03 | 29.1
Mendota | 1991-08-03 | 29.7
Mendota | 1991-09-03 | 30.5
Mendota | 1991-10-03 | 31.3
Mendota | 1991-11-03 | 29.9
Mendota | 1991-12-03 | 29
Mendota | 1992-01-03 | 28.9
Mendota | 1992-02-03 | 30.8
Mendota | 1992-03-03 | 28.5
Mendota | 1992-04-03 | 29.7
Mendota | 1992-05-03 | 28.6
Mendota | 1992-06-03 | 28.6
Mendota | 1992-07-03 | 32.9
Mendota | 1992-08-03 | 32.1
Mendota | 1992-09-03 | 31.9
Mendota | 1992-10-03 | 30.6
Mendota | 1992-11-03 | 31.4
Mendota | 1992-12-03 | 31.7
Mendota | 1993-02-03 | 31.8
Mendota | 1993-03-03 | 27.2
Mendota | 1993-07-03 | 31.4
Mendota | 1993-10-03 | 32.2
Mendota | 1993-11-03 | 32
Mendota | 1993-12-03 | 32.8
Mendota | 1994-02-22 | 31.8
Mendota | 1994-03-17 | 33.7
Mendota | 1994-06-07 | 33.4
Mendota | 1994-07-26 | 33.3
Mendota | 1994-08-09 | 34.2
Mendota | 1994-09-29 | 31.9
Mendota | 1994-10-13 | 31.7
Mendota | 1994-11-17 | 30.9
Mendota | 1994-12-19 | 31.1
Mendota | 1996-01-23 | 34.2
Mendota | 1996-03-04 | 32.4
Mendota | 1996-04-10 | 33.6
Mendota | 1996-05-13 | 33.8
Mendota | 1996-06-27 | 31.8
Mendota | 1996-09-24 | 33.7
Mendota | 1996-11-26 | 35.9
Mendota | 1996-12-16 | 34.5
Mendota | 1997-01-08 | 35.5
Mendota | 1997-02-06 | 34.5
Mendota | 1997-03-12 | 35.75
Mendota | 1997-04-04 | 38
Mendota | 1997-05-12 | 28.9
Mendota | 1997-06-23 | 34.1
Mendota | 1997-07-24 | 32.8
Mendota | 1997-09-30 | 38.3
Mendota | 1997-11-11 | 38.3
Mendota | 1998-06-23 | 33.52
Mendota | 1998-07-15 | 32.64
Mendota | 1998-09-01 | 32.02
Mendota | 1998-10-08 | 35.1
Mendota | 1998-12-02 | 32.836
Mendota | 1999-02-15 | 32.51
Mendota | 1999-03-04 | 33.6
Mendota | 1999-05-04 | 34.01
Mendota | 1999-07-27 | 32.56
Mendota | 1999-08-30 | 33.1
Mendota | 1999-09-20 | 33.73
Mendota | 1999-10-27 | 34.21
Mendota | 1999-12-07 | 33.92
Mendota | 2000-01-18 | 35.57
Mendota | 2000-02-28 | 27.37
Mendota | 2000-04-28 | 33.99
Mendota | 2000-05-26 | 33.14
Mendota | 2000-06-27 | 30.4
Mendota | 2000-07-12 | 30.96
Mendota | 2000-08-07 | 30.27
Mendota | 2000-09-05 | 30.72
Mendota | 2000-10-30 | 34.13
Mendota | 2000-11-28 | 34.59
Mendota | 2001-01-23 | 36.38
Mendota | 2001-03-22 | 34.53
Mendota | 2001-04-03 | 31.84
Mendota | 2001-05-30 | 36.49
Mendota | 2001-06-26 | 36
Mendota | 2001-07-30 | 36.61
Mendota | 2001-10-30 | 35.1
Mendota | 2001-11-29 | 35.03
Mendota | 2001-12-11 | 34.99
Mendota | 2002-01-28 | 34.33
Mendota | 2002-02-28 | 36.74
Mendota | 2002-03-27 | 35.2
Mendota | 2002-04-29 | 36.1
Mendota | 2002-05-30 | 35.31
Mendota | 2002-06-25 | 35.4
Mendota | 2002-07-31 | 36
Mendota | 2002-08-26 | 36.19
Mendota | 2002-09-23 | 36.5
Mendota | 2002-10-28 | 36.59
Mendota | 2002-11-25 | 37
Mendota | 2002-12-11 | 37.58
Mendota | 2003-01-08 | 37.26
Mendota | 2003-04-29 | 38.22
Mendota | 2003-05-29 | 37.46
Mendota | 2003-06-23 | 38.81
Mendota | 2003-07-29 | 35.8
Mendota | 2003-08-27 | 39.48
Mendota | 2003-09-11 | 39.35
Mendota | 2003-10-27 | 38.92
Mendota | 2003-11-24 | 34.68
Mendota | 2003-12-29 | 35
Mendota | 2004-01-21 | 38.6
Mendota | 2004-02-18 | 41
Mendota | 2004-03-30 | 38.9
Mendota | 2004-04-26 | 36.55
Mendota | 2004-05-12 | 39.17
Mendota | 2004-06-15 | 33.98
Mendota | 2004-07-15 | 36.5
Mendota | 2004-08-23 | 34.1
Mendota | 2004-09-13 | 34.15
Mendota | 2004-10-25 | 34.67
Mendota | 2004-11-22 | 38.4
Mendota | 2004-12-13 | 35.47
Mendota | 2005-01-25 | 38.11
Mendota | 2005-02-23 | 34.84
Mendota | 2005-03-16 | 35.32
Mendota | 2005-04-25 | 36.49
Mendota | 2005-05-23 | 36.21
Mendota | 2005-06-30 | 36.95
Mendota | 2005-07-27 | 38.04
Mendota | 2005-08-23 | 40.24
Mendota | 2005-09-27 | 36.92
Mendota | 2005-10-25 | 40.02
Mendota | 2005-11-30 | 38.41
Mendota | 2005-12-27 | 38.7
Mendota | 2006-01-24 | 37.65
Mendota | 2006-03-27 | 38.28
Mendota | 2006-05-30 | 36.89
Mendota | 2006-06-12 | 39.94
Mendota | 2006-07-17 | 40.82
Mendota | 2006-08-14 | 40.79
Mendota | 2006-09-25 | 39.87
Mendota | 2006-10-25 | 37.75
Mendota | 2006-11-20 | 37.76
Mendota | 2006-12-14 | 36.35
Mendota | 2007-01-24 | 38.65
Mendota | 2007-02-28 | 40.45
Mendota | 2007-03-20 | 37.73
Mendota | 2007-04-17 | 40.44
Mendota | 2007-06-11 | 38.6
Mendota | 2007-07-09 | 41.82
Mendota | 2007-09-04 | 36.56
Mendota | 2007-10-29 | 37.65
Mendota | 2008-02-26 | 43.55
Mendota | 2008-03-13 | 41.07
Mendota | 2008-04-03 | 39.31
Mendota | 2008-05-27 | 43.47
Mendota | 2008-06-11 | 42.15
Mendota | 2008-07-14 | 39.51
Mendota | 2008-08-26 | 39.5
Mendota | 2008-09-29 | 41.81
Mendota | 2008-09-29 | 41.83
Mendota | 2008-10-21 | 40.18
Mendota | 2008-11-26 | 41.8
Mendota | 2008-12-11 | 41.41
Mendota | 2009-01-28 | 45.9
Mendota | 2009-02-16 | 38.85
Mendota | 2009-03-16 | 39.2
Mendota | 2009-04-16 | 43.5
Mendota | 2009-05-26 | 44.9
Mendota | 2009-06-15 | 43.8
Mendota | 2009-07-13 | 43.3
Mendota | 2009-08-24 | 43.7
Mendota | 2009-09-08 | 45.4
Mendota | 2009-10-27 | 44.2
Mendota | 2009-11-23 | 46.1
Mendota | 2009-12-28 | 45.4
Mendota | 2010-01-26 | 44.5
Mendota | 2010-02-16 | 47.8
Mendota | 2010-03-15 | 29.6
Mendota | 2010-04-22 | 45.4
Mendota | 2010-05-24 | 46.5
Mendota | 2010-06-30 | 43.8
Mendota | 2010-07-14 | 44.3
Mendota | 2010-08-12 | 42
Mendota | 2010-09-09 | 42.9
Mendota | 2010-10-18 | 44.3
Mendota | 2010-11-15 | 43.8
Mendota | 2011-01-25 | 48.1
Mendota | 2011-02-23 | 46.4
Mendota | 2011-03-14 | 44.9
Mendota | 2011-04-28 | 46.4
Mendota | 2011-05-31 | 43.2
Mendota | 2011-06-29 | 46.5
Mendota | 2011-07-25 | 44.4
Mendota | 2011-08-15 | 44.6
Mendota | 2011-09-13 | 44.5
Mendota | 2011-10-03 | 44.2
Mendota | 2011-11-21 | 44.3
Mendota | 2011-12-12 | 43.4
Mendota | 2012-01-09 | 45.2
Mendota | 2012-02-07 | 43.4
Mendota | 2012-03-15 | 46.4
Mendota | 2012-04-24 | 48.2
Mendota | 2012-05-30 | 45
Mendota | 2012-06-26 | 46.6
Mendota | 2012-08-02 | 49
Mendota | 2012-08-20 | 50.1
Mendota | 2012-09-24 | 47.3
Mendota | 2012-10-30 | 48
Mendota | 2012-11-28 | 48
Mendota | 2012-12-17 | 47.1
Mendota | 2013-02-18 | 47.3
Mendota | 2013-03-14 | 54.1
Mendota | 2013-05-08 | 48.8
Mendota | 2013-06-19 | 51.9
Mendota | 2013-07-16 | 46.2
Mendota | 2013-08-14 | 46.8
Mendota | 2013-09-10 | 52.1
Mendota | 2013-10-24 | 49.2
Mendota | 2013-12-02 | 48.3
Mendota | 2014-03-20 | 47.8
Mendota | 2014-04-17 | 53.4
Mendota | 2014-06-25 | 48.2
Mendota | 2014-07-17 | 49.2
Mendota | 2014-08-14 | 48.9
Mendota | 2014-09-08 | 49.2
Mendota | 2014-10-29 | 49.5
Mendota | 2014-12-11 | 49.9
Mendota | 2015-04-27 | 51
Mendota | 2015-06-02 | 49.8
Mendota | 2015-07-08 | 52.4
Mendota | 2015-08-04 | 51.5
Mendota | 2015-09-24 | 48.8
Mendota | 2015-10-15 | 49.5
Mendota | 2016-02-25 | 45.7
Mendota | 2016-03-29 | 48.9
Mendota | 2016-04-12 | 53
Mendota | 2016-06-28 | 47.5
Mendota | 2016-07-26 | 48.6
Mendota | 2016-08-22 | 52
Mendota | 2016-09-26 | 49.1
Mendota | 2016-10-24 | 48.5
Mendota | 2016-12-01 | 45.1
Mendota | 2017-01-30 | 49.9
Mendota | 2017-03-06 | 48.9
Mendota | 2017-04-18 | 51.1
Mendota | 2017-05-31 | 51.6
Mendota | 2017-06-26 | 50.1
Mendota | 2017-07-24 | 46.7
Mendota | 2017-10-02 | 50.6
Mendota | 2017-10-19 | 51.4
Mendota | 2017-12-19 | 49.5
Mendota | 2018-01-30 | 54.4
Mendota | 2018-02-27 | 50.6
Mendota | 2018-04-30 | 52.1
Mendota | 2018-05-29 | 51.4
Mendota | 2018-06-29 | 49.8
Mendota | 2018-07-24 | 51.4
Mendota | 2018-08-27 | 45.9
Mendota | 2018-09-11 | 47.2
Mendota | 2018-11-27 | 49
Mendota | 2018-12-18 | 47.6
Mendota | 2019-02-26 | 50.6
Mendota | 2019-04-03 | 50.9
Mendota | 2019-06-03 | 49.9
Mendota | 2019-08-08 | 49.7
Mendota | 2019-09-16 | 49.8
Mendota | 2019-10-17 | 47.5
Mendota | 2019-12-03 | 51.1
Mendota | 2019-12-19 | 53.2
Mendota | 2020-01-30 | 55.3
Mendota | 2020-03-16 | 49.2
Mendota | 2020-04-01 | 50.3
Mendota | 2020-06-15 | 50.2
Mendota | 2020-07-13 | 50.5
Mendota | 2020-08-13 | 48.1
Mendota | 2021-05-13 | 52.3
Mendota | 2021-06-17 | 51.4
Mendota | 2021-09-23 | 51.8
Mendota | 2022-04-21 | 57.9
Mendota | 2022-05-23 | 55.9
Mendota | 2022-07-26 | 56.4
Mendota | 2022-08-15 | 58.6
Mendota | 2022-10-27 | 59.9
Mendota | 2023-02-02 | 61.5
Mendota | 2023-04-10 | 57.9
Mendota | 2023-07-03 | 57.5
Mendota | 2023-08-30 | 55.9
Mendota | 2024-03-12 | 61.8
Mendota | 2024-04-10 | 57.2
Mendota | 2024-06-27 | 54.6
Mendota | 2024-07-17 | 49.3
Mendota | 2024-08-28 | 51.9
Mendota | 2024-09-18 | 53.4
Mendota | 2024-10-29 | 52.4
Wingra | 2024-10-29 | 100
Monona | 2024-10-29 | 70.4
Waubesa | 2024-10-29 | 71.2
Kegonsa | 2024-10-29 | 70.1
Wingra | 2025-01-31 | 121
Monona | 2025-01-31 | 77.7
Waubesa | 2025-01-31 | 82.2
Kegonsa | 2025-01-31 | 81.3
Mendota | 2025-01-31 | 60.5
Wingra | 2025-02-05 | 131
Monona | 2025-02-05 | 74.3
Waubesa | 2025-02-05 | 87.1
Kegonsa | 2025-02-05 | 79.9
Mendota | 2025-02-05 | 69.5
Wingra | 2025-03-10 | 108
Monona | 2025-03-10 | 70.3
Waubesa | 2025-03-10 | 74.7
Kegonsa | 2025-03-10 | 70.8
Mendota | 2025-03-10 | 57.8
Wingra | 2025-04-24 | 134
Monona | 2025-04-24 | 76.6
Waubesa | 2025-04-24 | 76.8
Kegonsa | 2025-04-24 | 71.3
Mendota | 2025-04-24 | 59.2
Kegonsa | 2025-05-16 | 71.7
Waubesa | 2025-05-16 | 75.6
Monona | 2025-05-16 | 75.2
Mendota | 2025-05-16 | 58.3
Wingra | 2025-05-16 | 120
Wingra | 2025-06-12 | 109
Monona | 2025-06-12 | 73.7
Waubesa | 2025-06-12 | 66.8
Kegonsa | 2025-06-12 | 62.6
Mendota | 2025-06-12 | 56.6
Wingra | 2025-07-23 | 99.1
Monona | 2025-07-23 | 63.2
Waubesa | 2025-07-23 | 60.9
Kegonsa | 2025-07-23 | 64
Mendota | 2025-07-23 | 50.4
Wingra | 2025-08-15 | 94.2
Monona | 2025-08-15 | 63
Waubesa | 2025-08-15 | 65.2
Kegonsa | 2025-08-15 | 65.7
Mendota | 2025-08-15 | 52.2
Wingra | 2025-09-29 | 100.6
Monona | 2025-09-29 | 69.8
Waubesa | 2025-09-29 | 67.8
Kegonsa | 2025-09-29 | 68.1
Mendota | 2025-09-29 | 55.5
Wingra | 2025-10-21 | 99.8
Monona | 2025-10-21 | 71.7
Waubesa | 2025-10-21 | 71
Kegonsa | 2025-10-21 | 71.7
Mendota | 2025-10-21 | 58.5
Wingra | 2025-11-26 | 115
Monona | 2025-11-26 | 72.1
Waubesa | 2025-11-26 | 71.8
Kegonsa | 2025-11-26 | 70.6
Mendota | 2025-11-26 | 58.3
Wingra | 2025-12-17 | 114
Monona | 2025-12-17 | 74.9
Waubesa | 2025-12-17 | 74.4
Kegonsa | 2025-12-17 | 72.5
Mendota | 2025-12-17
Wingra | 2026-01-13 | 112
Monona | 2026-01-13 | 70.5
Waubesa | 2026-01-13 | 73.3
Kegonsa | 2026-01-13 | 71.8
Mendota | 2026-01-13 | 56.7
Wingra | 2026-02-16 | 127
Monona | 2026-02-16 | 72.1
Waubesa | 2026-02-16 | 77.6
Kegonsa | 2026-02-16 | 73.9
Mendota | 2026-02-16 | 57.9
Wingra | 2026-03-20 | 120
Monona | 2026-03-20 | 55.4
Waubesa | 2026-03-20 | 71.6
Kegonsa | 2026-03-20 | 68.1
Mendota | 2026-03-20 | 75.7
Wingra | 2026-04-28 | 115
Monona | 2026-04-28 | 76.1
Waubesa | 2026-04-28 | 72.2
Kegonsa | 2026-04-28 | 66.3
Mendota | 2026-04-28 | 55.8
Wingra | 2026-05-15 | 122
Monona | 2026-05-15 | 73.3
Waubesa | 2026-05-15 | 78.2
Kegonsa | 2026-05-15 | 68.3
Mendota | 2026-05-15 | 56.6
Wingra | 2026-06-23 | 121
Monona | 2026-06-23 | 70.8
Waubesa | 2026-06-23 | 71.9
Kegonsa | 2026-06-23 | 68
Mendota | 2026-06-23 | 57.2
Wingra | 2026-07-17 | 126
Monona | 2026-07-17 | 73.3
Waubesa | 2026-07-17 | 77.9
Kegonsa | 2026-07-17 | 75.4
Mendota | 2026-07-17 | 57.7

## Table
Average of Results
| Kegonsa | Mendota | Monona | Waubesa | Wingra
1975 | 21.375 | 14.5933 | 22.8182 | 21.9083 | 47.1824
1976 | 22.75 | 15.7417 | 22.3333 | 22.6667 | 50.4615
1977 | 22.5833 | 16.2917 | 23.25 | 24.125 | 54
1978 | 22.9167 | 18.375 | 23.9583 | 26.375 | 41.3333
1979 | 22.2083 | 16.5667 | 23.125 | 23.4667 | 39.875
1980 | 24.6818 | 18.4 | 25.2583 | 25.3273 | 50.7083
1981 | 24.91 | 18.69 | 24.7 | 25.08 | 50.91
1982 | 24.8182 | 20.2545 | 25.4545 | 25.8182 | 50.3636
1983 | 25 | 19.2667 | 25.4167 | 26.4 | 52.4333
1984 | 25.2833 | 19.6917 | 26.4 | 27.7083 | 53.7273
1985 | 27.1667 | 20.6667 | 27.7083 | 28.125 | 56.1667
1986 | 28.7083 | 22.25 | 28.8083 | 29.5727 | 57.6167
1987 | 30.5917 | 24 | 29.3333 | 30.275 | 55.3385
1988 | 30.475 | 25.675 | 33.8583 | 32.2333 | 69.2417
1989 | 31.8833 | 26.75 | 37.5833 | 37.6583 | 82.3
1990 | 35.1455 | 27.5455 | 37.4818 | 37.7 | 86.1182
1991 | 37.0818 | 29.5167 | 40.0667 | 38.8818 | 75.9333
1992 | 37.375 | 30.475 | 40.1 | 38.5429 | 63.2364
1993 | 37.6667 | 31.2333 | 38.8 | 39.45 | 65.7167
1994 | 37.9111 | 32.4444 | 39.3111 | 39.3 | 75.1875
1995 | 36.8778 |  | 38.9889 | 38.6333 | 69.7
1996 | 38.8143 | 33.7375 | 42.95 | 41.4286 | 76.4833
1997 | 41.275 | 35.1278 | 46.6222 | 46.0375 | 87.8875
1998 | 43.1415 | 33.2232 | 41.4896 | 43.8942 | 76.985
1999 | 39.9775 | 33.455 | 42.4475 | 42.505 | 76.25
2000 | 38.902 | 32.114 | 40.53 | 40.24 | 67.638
2001 | 42.3644 | 35.2189 | 44.236 | 45.737 | 81.801
2002 | 44.0317 | 36.0783 | 45.71 | 45.825 | 77.1492
2003 | 44.2508 | 37.498 | 47.4333 | 45.945 | 88.215
2004 | 43.015 | 36.7908 | 46.2633 | 44.2975 | 77.9483
2005 | 45.6825 | 37.5208 | 52.3208 | 51.4842 | 104.8025
2006 | 47.05 | 38.61 | 52.5909 | 50.8118 | 87.5173
2007 | 47.9678 | 38.9875 | 50.9711 | 51.7744 | 78.7087
2008 | 52.7775 | 41.2992 | 54.379 | 55.2267 | 84.4292
2009 | 53.12 | 43.6875 | 54.9575 | 54.4883 | 92.22
2010 | 54.75 | 43.1727 | 55.8818 | 56.3 | 80.5417
2011 | 55.6667 | 45.075 | 59.7083 | 60.9833 | 107.6917
2012 | 61.4 | 47.025 | 66.1 | 63.6167 | 114.9091
2013 | 64.8 | 49.4111 | 69.4182 | 69.6091 | 110.2
2014 | 66.3556 | 49.5125 | 69.1556 | 71.72 | 114.2538
2015 | 65.2125 | 50.5 | 68.5875 | 70.3714 | 101.237
2016 | 62.2364 | 48.7111 | 65.4636 | 67.3545 | 92.79
2017 | 63.15 | 49.9778 | 66.87 | 68.94 | 107.53
2018 | 58.75 | 49.94 | 63.55 | 63.53 | 85.87
2019 | 62.8875 | 50.3375 | 68.38 | 67.0375 | 105.9625
2020 | 62.7 | 50.6 | 66.72 | 68.1 | 110.3333
2021 | 64.025 | 51.8333 | 72.1 | 72 | 120.25
2022 | 71.6 | 57.74 | 75.875 | 75.6556 | 129.3333
2023 | 72.725 | 58.2 | 79.66 | 81.925 | 140.76
2024 | 72.9286 | 54.3714 | 63.0571 | 74.8286 | 106.4429
2025 | 70.85 | 57.8909 | 71.875 | 72.8583 | 112.1417
2026 | 70.2571 | 59.6571 | 70.2143 | 74.6714 | 120.4286

## Graph
Chloride has been slowly increasing in Dane County lakes over the past few decades.
Average yearly chloride concentration in Dane County lakes in mg/L, measured by Public Health Madison & Dane County
This shape represents a slicer. Slicers are supported in Excel 2010 or later. If the shape was modified in an earlier version of Excel, or if the workbook was saved in Excel 2003 or earlier, the slicer cannot be used.

## Dropdown (hidden)
Kegonsa
Mendota
Monona
Wingra
Waubesa